## Version
Variable section
AliasParserVersion | 2
CoreType | CIP51
End Variable section
Change List - Newest on Top
11/05/2012 | MD | Initial Kylin ADC_MUX

## Base_Alias
Module | Register | Offset | Bit Num | Bit | Bit Access | Bit Field Reset | Enum Name | Enum Value | Special | Short Name | Description
ADC_MUX | [10 empty] | ADC0 Analog Multiplexer
| ADC0MX | 0x0 | [7 empty] | ADC0 Input Channel Select
|  |  | 0 | AD0MX | RW | 31 |  |  |  | AMUX0 Positive Input Selection. | Selects the positive input channel for ADC0
|  |  | 1 | AD0MX | RW | 31
|  |  | 2 | AD0MX | RW | 31
|  |  | 3 | AD0MX | RW | 31
|  |  | 4 | AD0MX | RW | 31
[7 empty] | AD0MX0 | 0 |  | ADC0 Positive Input 0 | P0.0
[7 empty] | AD0MX1 | 1 |  | ADC0 Positive Input 0 | P0.1
[7 empty] | AD0MX2 | 2 |  | ADC0 Positive Input 0 | P0.2
[7 empty] | AD0MX3 | 3 |  | ADC0 Positive Input 0 | P0.3
[7 empty] | AD0MX4 | 4 |  | ADC0 Positive Input 0 | P0.4
[7 empty] | AD0MX5 | 5 |  | ADC0 Positive Input 0 | P0.5
[7 empty] | AD0MX6 | 6 |  | ADC0 Positive Input 0 | P0.6
[7 empty] | AD0MX7 | 7 |  | ADC0 Positive Input 0 | P0.7
[7 empty] | AD0MX8 | 8 |  | ADC0 Positive Input 0 | P1.0
[7 empty] | AD0MX9 | 9 |  | ADC0 Positive Input 0 | P1.1
[7 empty] | AD0MX10 | 10 |  | ADC0 Positive Input 0 | P1.2
[7 empty] | AD0MX11 | 11 |  | ADC0 Positive Input 0 | P1.3
[7 empty] | AD0MX12 | 12 |  | ADC0 Positive Input 0 | P1.4
[7 empty] | AD0MX13 | 13 |  | ADC0 Positive Input 0 | P1.5
[7 empty] | AD0MX14 | 14 |  | ADC0 Positive Input 0 | P1.6
[7 empty] | AD0MX15 | 15 |  | ADC0 Positive Input 0 | P1.7
[7 empty] | AD0MX16 | 16 |  | ADC0 Positive Input 0 | P2.0 (C8051F920/30 Only)
[7 empty] | AD0MX17 | 17 |  | ADC0 Positive Input 0 | P2.1 (C8051F920/30 Only)
[7 empty] | AD0MX18 | 18 |  | ADC0 Positive Input 0 | P2.2 (C8051F920/30 Only)
[7 empty] | AD0MX19 | 19 |  | ADC0 Positive Input 0 | P2.3 (C8051F920/30 Only)
[7 empty] | AD0MX20 | 20 |  | ADC0 Positive Input 0 | P2.4 (C8051F920/30 Only)
[7 empty] | AD0MX21 | 21 |  | ADC0 Positive Input 0 | P2.5 (C8051F920/30 Only)
[7 empty] | AD0MX22 | 22 |  | ADC0 Positive Input 0 | P2.6 (C8051F920/30 Only)
[7 empty] | AD0MX23 | 23 |  | ADC0 Positive Input 0 | Reserved.
[7 empty] | AD0MX24 | 24 |  | ADC0 Positive Input 0 | Reserved.
[7 empty] | AD0MX25 | 25 |  | ADC0 Positive Input 0 | Reserved.
[7 empty] | AD0MX26 | 26 |  | ADC0 Positive Input 0 | Reserved.
[7 empty] | AD0MX27 | 27 |  | ADC0 Positive Input 0 | Temperature Sensor*
[7 empty] | AD0MX28 | 28 |  | ADC0 Positive Input 0 | VBAT Supply Voltage(0.9–1.8 V) or (1.8–3.6 V)
[7 empty] | AD0MX29 | 29 |  | ADC0 Positive Input 0 | Digital Supply Voltage(VREG0 Output, 1.7 V Typical)
[7 empty] | AD0MX30 | 30 |  | ADC0 Positive Input 0 | VDD/DC+ Supply Voltage(1.8–3.6 V)
[7 empty] | AD0MX31 | 31 |  | ADC0 Positive Input 0 | Ground
|  |  | 5 | Unused | R | 0 |  |  |  | Unused. | Read = 000b; Write = Don’t Care.
|  |  | 6 | Unused | R | 0
|  |  | 7 | Unused | R | 0