## Version
Variable section
AliasParserVersion | 2
CoreType | CIP51
End Variable section
Change List - Newest on Top
11/05/2012 | MD | Initial Kylin C2

## Base_Alias
Module | Register | Offset | Bit Num | Bit | Bit Access | Bit Field Reset | Enum Name | Enum Value | Special | Short Name | Description
C2 | [10 empty] | Silicon Labs 2-Wire (C2) debug interface
| C2ADD | 0x0 | [7 empty] | C2 Address
|  |  | 0 | C2ADD | RW | 0 |  |  |  | C2 Address. | The C2ADD register is accessed via the C2 interface to select the target Data register for C2 Data Read and Data Write commands. Address Description 0x00 Selects the Device ID register for Data Read instructions 0x01 Selects the Revision ID register for Data Read instructions 0x02 Selects the C2 Flash Programming Control register for Data Read/Write instructions 0xB4 Selects the C2 Flash Programming Data register for Data Read/Write instructions
|  |  | 1 | C2ADD | RW | 0
|  |  | 2 | C2ADD | RW | 0
|  |  | 3 | C2ADD | RW | 0
|  |  | 4 | C2ADD | RW | 0
|  |  | 5 | C2ADD | RW | 0
|  |  | 6 | C2ADD | RW | 0
|  |  | 7 | C2ADD | RW | 0
| DEVICEID | 0x1 | [7 empty] | C2 Device ID
|  |  | 0 | DEVICEID | RW | 20 |  |  |  | Device ID. | This read-only register returns the 8-bit device ID: 0x16 (C8051F93x-C8051F92x).
|  |  | 1 | DEVICEID | RW | 20
|  |  | 2 | DEVICEID | RW | 20
|  |  | 3 | DEVICEID | RW | 20
|  |  | 4 | DEVICEID | RW | 20
|  |  | 5 | DEVICEID | RW | 20
|  |  | 6 | DEVICEID | RW | 20
|  |  | 7 | DEVICEID | RW | 20
| REVID | 0x2 | [7 empty] | C2 Revision ID
|  |  | 0 | REVID | RW | Varies |  |  | V | Revision ID. | This read-only register returns the 8-bit revision ID. For example: 0x00 = Revision A.
|  |  | 1 | REVID | RW | Varies |  |  | V
|  |  | 2 | REVID | RW | Varies |  |  | V
|  |  | 3 | REVID | RW | Varies |  |  | V
|  |  | 4 | REVID | RW | Varies |  |  | V
|  |  | 5 | REVID | RW | Varies |  |  | V
|  |  | 6 | REVID | RW | Varies |  |  | V
|  |  | 7 | REVID | RW | Varies |  |  | V
| FPCTL | 0x3 | [7 empty] | C2 Flash Programming Control
|  |  | 0 | FPCTL | RW | 0 |  |  |  | Flash Programming Control Register. | This register is used to enable Flash programming via the C2 interface. To enable C2 Flash programming, the following codes must be written in order: 0x02, 0x01. Note that once C2 Flash programming is enabled, a system reset must be issued to resume normal operation.
|  |  | 1 | FPCTL | RW | 0
|  |  | 2 | FPCTL | RW | 0
|  |  | 3 | FPCTL | RW | 0
|  |  | 4 | FPCTL | RW | 0
|  |  | 5 | FPCTL | RW | 0
|  |  | 6 | FPCTL | RW | 0
|  |  | 7 | FPCTL | RW | 0
| FPDAT | 0x4 | [7 empty] | C2 Flash Programming Data
|  |  | 0 | FPDAT | RW | 0 |  |  |  | C2 Flash Programming Data Register. | This register is used to pass Flash commands, addresses, and data during C2 Flash accesses. Valid commands are listed below. Code Command 0x06 Flash Block Read 0x07 Flash Block Write 0x08 Flash Page Erase 0x03 Device Erase
|  |  | 1 | FPDAT | RW | 0
|  |  | 2 | FPDAT | RW | 0
|  |  | 3 | FPDAT | RW | 0
|  |  | 4 | FPDAT | RW | 0
|  |  | 5 | FPDAT | RW | 0
|  |  | 6 | FPDAT | RW | 0
|  |  | 7 | FPDAT | RW | 0