## Version
Variable section
AliasParserVersion | 2
CoreType | CIP51
End Variable section
Change List - Newest on Top
10/30/2012 | MD | Initial Kylin CLOCKING

## Base_Alias
Module | Register | Offset | Bit Num | Bit | Bit Access | Bit Field Reset | Enum Name | Enum Value | Special | Short Name | Description
CLOCKING | [10 empty] | Clocking Sources
| CLKSEL | 0x0 | [7 empty] | Clock Select
|  |  | 0 | CLKSEL | RW | 4 |  |  |  | System Clock Select. | Selects the oscillator to be used as the undivided system clock source.All other values reserved.
|  |  | 1 | CLKSEL | RW | 4
|  |  | 2 | CLKSEL | RW | 4
[7 empty] | INTOSC | 0 |  |  | Precision Internal Oscillator.
[7 empty] | EXTOSC | 1 |  |  | External Oscillator.
[7 empty] | RTCOSC | 3 |  |  | SmaRTClock Oscillator.
[7 empty] | LPOSC | 4 |  |  | Low Power Oscillator.
|  |  | 3 | UNUSED | RW | 0 |  |  |  | Unused | Read = 0b. Must Write 0b.
|  |  | 4 | CLKDIV | RW | 3 |  |  |  | System Clock Divider Bits. | Selects the clock division to be applied to the undivided system clock source.
|  |  | 5 | CLKDIV | RW | 3
|  |  | 6 | CLKDIV | RW | 3
[7 empty] | DIV1 | 0 |  |  | System clock is divided by 1.
[7 empty] | DIV2 | 1 |  |  | System clock is divided by 2.
[7 empty] | DIV4 | 2 |  |  | System clock is divided by 4.
[7 empty] | DIV8 | 3 |  |  | System clock is divided by 8.
[7 empty] | DIV16 | 4 |  |  | System clock is divided by 16.
[7 empty] | DIV32 | 5 |  |  | System clock is divided by 32.
[7 empty] | DIV64 | 6 |  |  | System clock is divided by 64.
[7 empty] | DIV128 | 7 |  |  | System clock is divided by 128.
|  |  | 7 | CLKRDY | R | 0 |  |  |  | System Clock Divider Clock Ready Flag.
[7 empty] | NOT_READY | 0 |  |  | The selected clock divide setting has not been applied to the system clock.
[7 empty] | READY | 1 |  |  | The selected clock divide setting has been applied to the system clock.
| OSCICN | 0x1 | [7 empty] | Internal Oscillator Control
|  |  | 0 | Reserved | RW | 15 |  |  |  | Reserved. | Read = 001111b. Must Write 001111b.
|  |  | 1 | Reserved | RW | 15
|  |  | 2 | Reserved | RW | 15
|  |  | 3 | Reserved | RW | 15
|  |  | 4 | Reserved | RW | 15
|  |  | 5 | Reserved | RW | 15
|  |  | 6 | IFRDY | R | 0 |  |  |  | Internal Oscillator Frequency Ready Flag.
[7 empty] | NOT_READY | 0 |  |  | Internal oscillator is not running at its programmed frequency.
[7 empty] | READY | 1 |  |  | Internal oscillator is running at its programmed frequency.
|  |  | 7 | IOSCEN | RW | 0 |  |  |  | Internal Oscillator Enable.
[7 empty] | DISABLE | 0 |  |  | Internal oscillator disabled.
[7 empty] | ENABLE | 1 |  |  | Internal oscillator enabled.
| OSCICL | 0x2 | [7 empty] | Internal Oscillator Calibration
|  |  | 0 | OSCICL | RW | Varies |  |  | V | Internal Oscillator Calibration. | Factory calibrated to obtain a frequency of 24.5 MHz. Incrementing this register decreases the oscillator frequency and decrementing this register increases the oscillator frequency. The step size is approximately 1% of the calibrated frequency. The recommended calibration frequency range is between 16 and 24.5 MHz.
|  |  | 1 | OSCICL | RW | Varies |  |  | V
|  |  | 2 | OSCICL | RW | Varies |  |  | V
|  |  | 3 | OSCICL | RW | Varies |  |  | V
|  |  | 4 | OSCICL | RW | Varies |  |  | V
|  |  | 5 | OSCICL | RW | Varies |  |  | V
|  |  | 6 | OSCICL | RW | Varies |  |  | V
|  |  | 7 | SSE | RW | 0 |  |  |  | Spread Spectrum Enable.
[7 empty] | DISABLE | 0 |  |  | Spread Spectrum clock dithering disabled.
[7 empty] | ENABLE | 1 |  |  | Spread Spectrum clock dithering enabled.
| OSCXCN | 0x3 | [7 empty] | External Oscillator Control
|  |  | 0 | XFCN | RW | 0 |  |  |  | External Oscillator Frequency Control Bits. | Controls the external oscillator bias current. 000-111: See Table 19.1 on page 193 (Crystal Mode) or Table 19.2 on page 194 (RC or C Mode) for recommended settings.
|  |  | 1 | XFCN | RW | 0
|  |  | 2 | XFCN | RW | 0
|  |  | 3 | Reserved | RW | 0 |  |  |  | Reserved. | Read = 0b. Must Write 0b.
|  |  | 4 | XOSCMD | RW | 0 |  |  |  | External Oscillator Mode Bits. | Configures the external oscillator circuit to the selected mode.
|  |  | 5 | XOSCMD | RW | 0
|  |  | 6 | XOSCMD | RW | 0
[7 empty] | EXT_OSC_OFF | 0 |  |  | External Oscillator circuit disabled.
[7 empty] | EXT_OSC_OFF | 1 |  |  | External Oscillator circuit disabled.
[7 empty] | EXT_CMOS | 2 |  |  | External CMOS Clock Mode.
[7 empty] | EXT_CMOS_DIV2 | 3 |  |  | External CMOS Clock Mode with divide by 2 stage.
[7 empty] | RC_OSC | 4 |  |  | RC Oscillator Mode.
[7 empty] | CAP_OSC | 5 |  |  | Capacitor Oscillator Mode.
[7 empty] | CRYSTAL_OSC | 6 |  |  | Crystal Oscillator Mode.
[7 empty] | CRYSTAL_OSC_DIV2 | 7 |  |  | Crystal Oscillator Mode with divide by 2 stage.
|  |  | 7 | XCLKVLD | R | 0 |  |  |  | External Oscillator Valid Flag. | Provides External Oscillator status and is valid at all times for all modes of operation except External CMOS Clock Mode and External CMOS Clock Mode with divide by 2. In these modes, XCLKVLD always returns 0.
[7 empty] | NOT_VALID | 0 |  |  | External Oscillator is unused or not yet stable.
[7 empty] | VALID | 1 |  |  | External Oscillator is running and stable.