## Version
Variable section
AliasParserVersion | 2
CoreType | CIP51
End Variable section
Change List - Newest on Top
2012-10-30 | MD | Initial Kylin COMPARATORS

## Base_Alias
Module | Register | Offset | Bit Num | Bit | Bit Access | Bit Field Reset | Enum Name | Enum Value | Special | Short Name | Description
COMPARATORS | [10 empty] | Programmable voltage comparator
| CPT0CN | 0x0 | [7 empty] | Comparator 0 Control
|  |  | 0 | CP0HYN | RW | 0 |  |  |  | Comparator0 Negative Hysteresis Control Bits.
|  |  | 1 | CP0HYN | RW | 0
[7 empty] | DISABLED | 0 |  |  | Negative Hysteresis Disabled.
[7 empty] | 5_MV | 1 |  |  | Negative Hysteresis = 5 mV.
[7 empty] | 10_MV | 2 |  |  | Negative Hysteresis = 10 mV.
[7 empty] | 20_MV | 3 |  |  | Negative Hysteresis = 20 mV.
|  |  | 2 | CP0HYP | RW | 0 |  |  |  | Comparator0 Positive Hysteresis Control Bits.
|  |  | 3 | CP0HYP | RW | 0
[7 empty] | DISABLED | 0 |  |  | Positive Hysteresis Disabled.
[7 empty] | 5_MV | 1 |  |  | Positive Hysteresis = 5 mV.
[7 empty] | 10_MV | 2 |  |  | Positive Hysteresis = 10 mV.
[7 empty] | 20_MV | 3 |  |  | Positive Hysteresis = 20 mV.
|  |  | 4 | CP0FIF | RW | 0 |  |  |  | Comparator0 Falling-Edge Flag. Must be cleared by software.
[7 empty] | NO_OCCURRED | 0 |  |  | No Comparator0 Falling-Edge has occurred since this flag was last cleared.
[7 empty] | OCCURRED | 1 |  |  | Comparator0 Falling-Edge has occurred.
|  |  | 5 | CP0RIF | RW | 0 |  |  |  | Comparator0 Rising-Edge Flag. Must be cleared by software.
[7 empty] | NO_OCCURRED | 0 |  |  | No Comparator0 Rising Edge has occurred since this flag was last cleared.
[7 empty] | OCCURRED | 1 |  |  | Comparator0 Rising Edge has occurred.
|  |  | 6 | CP0OUT | R | 0 |  |  |  | Comparator0 Output State Flag.
[7 empty] | PLTN | 0 |  |  | Voltage on CP0+ < CP0–.
[7 empty] | PGTN | 1 |  |  | Voltage on CP0+ > CP0–.
|  |  | 7 | CP0EN | RW | 0 |  |  |  | Comparator0 Enable Bit.
[7 empty] | DISABLED | 0 |  |  | Comparator0 Disabled.
[7 empty] | ENABLED | 1 |  |  | Comparator0 Enabled.
| CPT0MD | 0x1 | [7 empty] | Comparator 0 Mode Selection
|  |  | 0 | CP0MD | RW | 2 |  |  |  | Comparator0 Mode Select | These bits affect the response time and power consumption for Comparator0.
|  |  | 1 | CP0MD | RW | 2
[7 empty] | MODE0 | 0 |  |  | Mode 0 (Fastest Response Time, Highest Power Consumption)
[7 empty] | MODE1 | 1 |  |  | Mode 1
[7 empty] | MODE2 | 2 |  |  | Mode 2
[7 empty] | MODE3 | 3 |  |  | Mode 3 (Slowest Response Time, Lowest Power Consumption)
|  |  | 2 | Unused | R | 0 |  |  |  | Unused. | Read = 00b, Write = don’t care.
|  |  | 3 | Unused | R | 0
|  |  | 4 | CP0FIE | RW | 0 |  |  |  | Comparator0 Falling-Edge Interrupt Enable.
[7 empty] | DISABLED | 0 |  |  | Comparator0 Falling-edge interrupt disabled.
[7 empty] | ENABLED | 1 |  |  | Comparator0 Falling-edge interrupt enabled.
|  |  | 5 | CP0RIE | RW | 0 |  |  |  | Comparator0 Rising-Edge Interrupt Enable.
[7 empty] | DISABLED | 0 |  |  | Comparator0 Rising-edge interrupt disabled.
[7 empty] | ENABLED | 1 |  |  | Comparator0 Rising-edge interrupt enabled.
|  |  | 6 | Unused | R | 0 |  |  |  | Unused. | Read = 0b, Write = don’t care.
|  |  | 7 | Reserved | RW | 1 |  |  |  | Reserved | Read = 1b, Must Write 1b.
| CPT1CN | 0x2 | [7 empty] | Comparator 1 Control
|  |  | 0 | CP1HYN | RW | 0 |  |  |  | Comparator1 Negative Hysteresis Control Bits.
|  |  | 1 | CP1HYN | RW | 0
[7 empty] | DISABLED | 0 |  |  | Negative Hysteresis Disabled.
[7 empty] | 5_MV | 1 |  |  | Negative Hysteresis = 5 mV.
[7 empty] | 10_MV | 2 |  |  | Negative Hysteresis = 10 mV.
[7 empty] | 20_MV | 3 |  |  | Negative Hysteresis = 20 mV.
|  |  | 2 | CP1HYP | RW | 0 |  |  |  | Comparator1 Positive Hysteresis Control Bits.
|  |  | 3 | CP1HYP | RW | 0
[7 empty] | DISABLED | 0 |  |  | Positive Hysteresis Disabled.
[7 empty] | 5_MV | 1 |  |  | Positive Hysteresis = 5 mV.
[7 empty] | 10_MV | 2 |  |  | Positive Hysteresis = 10 mV.
[7 empty] | 20_MV | 3 |  |  | Positive Hysteresis = 20 mV.
|  |  | 4 | CP1FIF | RW | 0 |  |  |  | Comparator1 Falling-Edge Flag. Must be cleared by software.
[7 empty] | NO_OCCURRED | 0 |  |  | No Comparator1 Falling-Edge has occurred since this flag was last cleared.
[7 empty] | OCCURRED | 1 |  |  | Comparator1 Falling-Edge has occurred.
|  |  | 5 | CP1RIF | RW | 0 |  |  |  | Comparator1 Rising-Edge Flag. Must be cleared by software.
[7 empty] | NO_OCCURRED | 0 |  |  | No Comparator1 Rising Edge has occurred since this flag was last cleared.
[7 empty] | OCCURRED | 1 |  |  | Comparator1 Rising Edge has occurred.
|  |  | 6 | CP1OUT | R | 0 |  |  |  | Comparator1 Output State Flag.
[7 empty] | PLTN | 0 |  |  | Voltage on CP1+ < CP1–.
[7 empty] | PGTN | 1 |  |  | Voltage on CP1+ > CP1–.
|  |  | 7 | CP1EN | RW | 0 |  |  |  | Comparator1 Enable Bit.
[7 empty] | DISABLED | 0 |  |  | Comparator1 Disabled.
[7 empty] | ENABLED | 1 |  |  | Comparator1 Enabled.
| CPT1MD | 0x3 | [7 empty] | Comparator 1 Mode Selection
|  |  | 0 | CP1MD | RW | 2 |  |  |  | Comparator1 Mode Select | These bits affect the response time and power consumption for Comparator1.
|  |  | 1 | CP1MD | RW | 2
[7 empty] | MODE0 | 0 |  |  | Mode 0 (Fastest Response Time, Highest Power Consumption)
[7 empty] | MODE1 | 1 |  |  | Mode 1
[7 empty] | MODE2 | 2 |  |  | Mode 2
[7 empty] | MODE3 | 3 |  |  | Mode 3 (Slowest Response Time, Lowest Power Consumption)
|  |  | 2 | Unused | R | 0 |  |  |  | Unused. | Read = 00b, Write = don’t care.
|  |  | 3 | Unused | R | 0
|  |  | 4 | CP1FIE | RW | 0 |  |  |  | Comparator1 Falling-Edge Interrupt Enable.
[7 empty] | DISABLED | 0 |  |  | Comparator1 Falling-edge interrupt disabled.
[7 empty] | ENABLED | 1 |  |  | Comparator1 Falling-edge interrupt enabled.
|  |  | 5 | CP1RIE | RW | 0 |  |  |  | Comparator1 Rising-Edge Interrupt Enable.
[7 empty] | DISABLED | 0 |  |  | Comparator1 Rising-edge interrupt disabled.
[7 empty] | ENABLED | 1 |  |  | Comparator1 Rising-edge interrupt enabled.
|  |  | 6 | Unused | R | 0 |  |  |  | Unused. | Read = 0b, Write = don’t care.
|  |  | 7 | Reserved | RW | 1 |  |  |  | Reserved. | Read = 1b, Must Write 1b.