## Version
Variable section
AliasParserVersion | 2
CoreType | CIP51
End Variable section
Change List - Newest on Top
11/05/2012 | MD | Initial Kylin COMPARATOR_MUX

## Base_Alias
Module | Register | Offset | Bit Num | Bit | Bit Access | Bit Field Reset | Enum Name | Enum Value | Special | Short Name | Description
COMPARATOR_MUX | [10 empty] | Comparator0 and Comparator1 Analog Multiplexers
| CPT0MX | 0x0 | [7 empty] | Comparator0 Input Channel Select
|  |  | 0 | CMX0P | RW | 15 |  |  |  | Comparator0 Positive Input Selection. | Selects the positive input channel for Comparator0.
|  |  | 1 | CMX0P | RW | 15
|  |  | 2 | CMX0P | RW | 15
|  |  | 3 | CMX0P | RW | 15
[7 empty] | CMX0P0 | 0 |  |  | P0.0
[7 empty] | CMX0P1 | 1 |  |  | P0.2
[7 empty] | CMX0P2 | 2 |  |  | P0.4
[7 empty] | CMX0P3 | 3 |  |  | P0.6
[7 empty] | CMX0P4 | 4 |  |  | P1.0
[7 empty] | CMX0P5 | 5 |  |  | P1.2
[7 empty] | CMX0P6 | 6 |  |  | P1.4
[7 empty] | CMX0P7 | 7 |  |  | P1.6
[7 empty] | CMX0P8 | 8 |  |  | P2.0 (C8051F920/30 Only)
[7 empty] | CMX0P9 | 9 |  |  | P2.2 (C8051F920/30 Only)
[7 empty] | CMX0P10 | 10 |  |  | P2.4 (C8051F920/30 Only)
[7 empty] | CMX0P11 | 11 |  |  | P2.6 (C8051F920/30 Only)
[7 empty] | CMX0P12 | 12 |  |  | Capacitive Touch Sense Compare
[7 empty] | CMX0P13 | 13 |  |  | VDD/DC+ divided by 2
[7 empty] | CMX0P14 | 14 |  |  | VBAT Supply Voltage
[7 empty] | CMX0P15 | 15 |  |  | VDD/DC+ Supply Voltage
|  |  | 4 | CMX0N | RW | 15 |  |  |  | Comparator0 Negative Input Selection. | Selects the negative input channel for Comparator0.
|  |  | 5 | CMX0N | RW | 15
|  |  | 6 | CMX0N | RW | 15
|  |  | 7 | CMX0N | RW | 15
[7 empty] | CMX0N0 | 0 |  |  | P0.1
[7 empty] | CMX0N1 | 1 |  |  | P0.3
[7 empty] | CMX0N2 | 2 |  |  | P0.5
[7 empty] | CMX0N3 | 3 |  |  | P0.7
[7 empty] | CMX0N4 | 4 |  |  | P1.1
[7 empty] | CMX0N5 | 5 |  |  | P1.3
[7 empty] | CMX0N6 | 6 |  |  | P1.5
[7 empty] | CMX0N7 | 7 |  |  | P1.7 (C8051F920/30 Only)
[7 empty] | CMX0N8 | 8 |  |  | P2.1 (C8051F920/30 Only)
[7 empty] | CMX0N9 | 9 |  |  | P2.3 (C8051F920/30 Only)
[7 empty] | CMX0N10 | 10 |  |  | P2.5 (C8051F920/30 Only)
[7 empty] | CMX0N11 | 11 |  |  | Reserved
[7 empty] | CMX0N12 | 12 |  |  | Capacitive Touch Sense Compare
[7 empty] | CMX0N13 | 13 |  |  | VDD/DC+ divided by 2
[7 empty] | CMX0N14 | 14 |  |  | Digital Supply Voltage
[7 empty] | CMX0N15 | 15 |  |  | Ground
| CPT1MX | 0x1 | [7 empty] | Comparator1 Input Channel Select
|  |  | 0 | CMX1P | RW | 15 |  |  |  | Comparator1 Positive Input Selection. | Selects the positive input channel for Comparator1.
|  |  | 1 | CMX1P | RW | 15
|  |  | 2 | CMX1P | RW | 15
|  |  | 3 | CMX1P | RW | 15
[7 empty] | CMX1P0 | 0 |  |  | P0.0
[7 empty] | CMX1P1 | 1 |  |  | P0.2
[7 empty] | CMX1P2 | 2 |  |  | P0.4
[7 empty] | CMX1P3 | 3 |  |  | P0.6
[7 empty] | CMX1P4 | 4 |  |  | P1.0
[7 empty] | CMX1P5 | 5 |  |  | P1.2
[7 empty] | CMX1P6 | 6 |  |  | P1.4
[7 empty] | CMX1P7 | 7 |  |  | P1.6
[7 empty] | CMX1P8 | 8 |  |  | P2.0 (C8051F920/30 Only)
[7 empty] | CMX1P9 | 9 |  |  | P2.2 (C8051F920/30 Only)
[7 empty] | CMX1P10 | 10 |  |  | P2.4 (C8051F920/30 Only)
[7 empty] | CMX1P11 | 11 |  |  | P2.6 (C8051F920/30 Only)
[7 empty] | CMX1P12 | 12 |  |  | Capacitive Touch Sense Compare
[7 empty] | CMX1P13 | 13 |  |  | VDD/DC+ divided by 2
[7 empty] | CMX1P14 | 14 |  |  | VBAT Supply Voltage
[7 empty] | CMX1P15 | 15 |  |  | VDD/DC+ Supply Voltage
|  |  | 4 | CMX1N | RW | 15 |  |  |  | Comparator1 Negative Input Selection. | Selects the negative input channel for Comparator1.
|  |  | 5 | CMX1N | RW | 15
|  |  | 6 | CMX1N | RW | 15
|  |  | 7 | CMX1N | RW | 15
[7 empty] | CMX1N0 | 0 |  |  | P0.1
[7 empty] | CMX1N1 | 1 |  |  | P0.3
[7 empty] | CMX1N2 | 2 |  |  | P0.5
[7 empty] | CMX1N3 | 3 |  |  | P0.7
[7 empty] | CMX1N4 | 4 |  |  | P1.1
[7 empty] | CMX1N5 | 5 |  |  | P1.3
[7 empty] | CMX1N6 | 6 |  |  | P1.5
[7 empty] | CMX1N7 | 7 |  |  | P1.7 (C8051F920/30 Only)
[7 empty] | CMX1N8 | 8 |  |  | P2.1 (C8051F920/30 Only)
[7 empty] | CMX1N9 | 9 |  |  | P2.3 (C8051F920/30 Only)
[7 empty] | CMX1N10 | 10 |  |  | P2.5 (C8051F920/30 Only)
[7 empty] | CMX1N11 | 12 |  |  | Capacitive Touch Sense Compare
[7 empty] | CMX1N12 | 11 |  |  | Reserved
[7 empty] | CMX1N13 | 13 |  |  | VDD/DC+ divided by 2
[7 empty] | CMX1N14 | 14 |  |  | Digital Supply Voltage
[7 empty] | CMX1N15 | 15 |  |  | Ground