## Version
Variable section
AliasParserVersion | 2
CoreType | CIP51
End Variable section
Change List - Newest on Top
2012-10-30 | MD | Initial Kylin CRC

## Base_Alias
Module | Register | Offset | Bit Num | Bit | Bit Access | Bit Field Reset | Enum Name | Enum Value | Special | Short Name | Description
CRC | [10 empty] | Cyclic Redundancy Check Unit
| CRC0CN | 0x0 | [7 empty] | CRC0 Control
|  |  | 0 | CRC0PNT | RW | 0 |  |  |  | CRC0 Result Pointer. | Specifies the byte of the CRC result to be read/written on the next access to CRC0DAT. The value of these bits will auto-increment upon each read or write.For CRC0SEL = 0:For CRC0SEL = 1: Note: Upon initiation of an automatic CRC calculation, the third opcode byte fetched from program memory is indeterminate. Therefore, writes to CRC0CN that initiate a CRC operation must be immediately followed by a benign 3-byte instruction whose third byte is a don’t care. An example of such an instruction is a 3-byte MOV that targets the CRC0FLIP register. When programming in ‘C’, the dummy value written to CRC0FLIP should be a non-zero value to prevent the compiler from generating a 2-byte MOV instruction.
|  |  | 1 | CRC0PNT | RW | 0
[7 empty] | BIT7_0 | 0 |  |  | CRC0SEL = 0: CRC0DAT accesses bits 7–0 of the 32-bit CRC result. CRC0SEL = 1: CRC0DAT accesses bits 7–0 of the 16-bit CRC result.
[7 empty] | BIT15-8 | 1 |  |  | CRC0SEL = 0: CRC0DAT accesses bits 15–8 of the 32-bit CRC result. CRC0SEL = 1: CRC0DAT accesses bits 15–8 of the 16-bit CRC result.
[7 empty] | BIT23_16 | 2 |  |  | CRC0SEL = 0: CRC0DAT accesses bits 23–16 of the 32-bit CRC result. CRC0SEL = 1: CRC0DAT accesses bits 7–0 of the 16-bit CRC result.
[7 empty] | BIT31_24 | 3 |  |  | CRC0SEL = 0: CRC0DAT accesses bits 31–24 of the 32-bit CRC result. CRC0SEL = 1: CRC0DAT accesses bits 15–8 of the 16-bit CRC result.
|  |  | 2 | CRC0VAL | RW | 0 |  |  |  | CRC0 Set Value Initialization Bit. | This bit selects the set value of the CRC result.
[7 empty] | ZERO | 0 |  |  | CRC result is set to 0x00000000 on write of 1 to CRC0INIT.
[7 empty] | ALL_ONE | 1 |  |  | CRC result is set to 0xFFFFFFFF on write of 1 to CRC0INIT.
|  |  | 3 | CRC0INIT | RW | 0 |  |  |  | CRC0 Result Initialization Bit. | Writing a 1 to this bit initializes the entire CRC result based on CRC0VAL.
|  |  | 4 | CRC0SEL | RW | 0 |  |  |  | CRC0 Polynomial Select Bit. | This bit selects the CRC0 polynomial and result length (32-bit or 16-bit).
[7 empty] | POLY_32 | 0 |  |  | CRC0 uses the 32-bit polynomial 0x04C11DB7 for calculating the CRC result.
[7 empty] | POLY_16 | 1 |  |  | CRC0 uses the 16-bit polynomial 0x1021 for calculating the CRC result.
|  |  | 5 | Unused | RW | 0 |  |  |  | Unused. | Read = 000b; Write = Don’t Care.
|  |  | 6 | Unused | RW | 0
|  |  | 7 | Unused | RW | 0
| CRC0IN | 0x1 | [7 empty] | CRC0 Data Input
|  |  | 0 | CRC0IN | RW | 0 |  |  |  | CRC0 Data Input. | Each write to CRC0IN results in the written data being computed into the existing CRC result according to the CRC algorithm described in Section 15.1
|  |  | 1 | CRC0IN | RW | 0
|  |  | 2 | CRC0IN | RW | 0
|  |  | 3 | CRC0IN | RW | 0
|  |  | 4 | CRC0IN | RW | 0
|  |  | 5 | CRC0IN | RW | 0
|  |  | 6 | CRC0IN | RW | 0
|  |  | 7 | CRC0IN | RW | 0
| CRC0DAT | 0x2 | [7 empty] | CRC0 Data Output
|  |  | 0 | CRC0DAT | RW | 0 |  |  |  | CRC0 Data Output. | Each read or write performed on CRC0DAT targets the CRC result bits pointed to by the CRC0 Result Pointer (CRC0PNT bits in CRC0CN).
|  |  | 1 | CRC0DAT | RW | 0
|  |  | 2 | CRC0DAT | RW | 0
|  |  | 3 | CRC0DAT | RW | 0
|  |  | 4 | CRC0DAT | RW | 0
|  |  | 5 | CRC0DAT | RW | 0
|  |  | 6 | CRC0DAT | RW | 0
|  |  | 7 | CRC0DAT | RW | 0
| CRC0AUTO | 0x3 | [7 empty] | CRC0 Automatic Control
|  |  | 0 | CRC0ST | RW | 0 |  |  |  | Automatic CRC Calculation Starting Flash Sector. | These bits specify the Flash sector to start the automatic CRC calculation. The starting address of the first Flash sector included in the automatic CRC calculation is CRC0ST x 1024.
|  |  | 1 | CRC0ST | RW | 0
|  |  | 2 | CRC0ST | RW | 0
|  |  | 3 | CRC0ST | RW | 0
|  |  | 4 | CRC0ST | RW | 0
|  |  | 5 | CRC0ST | RW | 0
|  |  | 6 | CRCDONE | RW | 1 |  |  |  | CRCDONE Automatic CRC Calculation Complete. | Set to 0 when a CRC calculation is in progress. Note that code execution is stopped during a CRC calculation, therefore reads from firmware will always return 1.
|  |  | 7 | AUTOEN | RW | 0 |  |  |  | Automatic CRC Calculation Enable. | When AUTOEN is set to 1, any write to CRC0CN will initiate an automatic CRC starting at Flash sector CRC0ST and continuing for CRC0CNT sectors.
| CRC0CNT | 0x4 | [7 empty] | CRC0 Automatic Flash Sector Count
|  |  | 0 | CRC0CNT | RW | 0 |  |  |  | Automatic CRC Calculation Flash Sector Count. | These bits specify the number of Flash sectors to include in an automatic CRC calculation. The starting address of the last Flash sector included in the automatic CRC calculation is (CRC0ST+CRC0CNT) x 1024.
|  |  | 1 | CRC0CNT | RW | 0
|  |  | 2 | CRC0CNT | RW | 0
|  |  | 3 | CRC0CNT | RW | 0
|  |  | 4 | CRC0CNT | RW | 0
|  |  | 5 | CRC0CNT | RW | 0
|  |  | 6 | Unused | RW | 0 |  |  |  | Unused. | Read = 00b; Write = Don’t Care.
|  |  | 7 | Unused | RW | 0
| CRC0FLIP | 0x5 | [7 empty] | CRC0 Bit Flip
|  |  | 0 | CRC0FLIP | RW | 0 |  |  |  | CRC0 Bit Flip. | Any byte written to CRC0FLIP is read back in a bit-reversed order, i.e. the written LSB becomes the MSB. For example:If 0xC0 is written to CRC0FLIP, the data read back will be 0x03.If 0x05 is written to CRC0FLIP, the data read back will be 0xA0.
|  |  | 1 | CRC0FLIP | RW | 0
|  |  | 2 | CRC0FLIP | RW | 0
|  |  | 3 | CRC0FLIP | RW | 0
|  |  | 4 | CRC0FLIP | RW | 0
|  |  | 5 | CRC0FLIP | RW | 0
|  |  | 6 | CRC0FLIP | RW | 0
|  |  | 7 | CRC0FLIP | RW | 0