## Version
Variable section
AliasParserVersion | 2
CoreType | CIP51
End Variable section
Change List - Newest on Top
2012-10-30 | MD | Initial Kylin DCDC

## Base_Alias
Module | Register | Offset | Bit Num | Bit | Bit Access | Bit Field Reset | Enum Name | Enum Value | Special | Short Name | Description
DCDC | [10 empty] | DC-DC Converter
| DC0CN | 0x0 | [7 empty] | DC-DC Converter Control
|  |  | 0 | VSEL | RW | 1 |  |  |  | DC-DC Converter Output Voltage Select. | Specifies the target output voltage.
|  |  | 1 | VSEL | RW | 1
|  |  | 2 | VSEL | RW | 1
[7 empty] | V1_8 | 0 |  |  | Target output voltage is 1.8 V.
[7 empty] | V1_9 | 1 |  |  | Target output voltage is 1.9 V.
[7 empty] | V2_0 | 2 |  |  | Target output voltage is 2.0 V.
[7 empty] | V2_1 | 3 |  |  | Target output voltage is 2.1 V.
[7 empty] | V2_4 | 4 |  |  | Target output voltage is 2.4 V.
[7 empty] | V2_7 | 5 |  |  | Target output voltage is 2.7 V.
[7 empty] | V3_0 | 6 |  |  | Target output voltage is 3.0 V.
[7 empty] | V3_3 | 7 |  |  | Target output voltage is 3.3 V.
|  |  | 3 | SYNC | RW | 0 |  |  |  | ADC0 Synchronization Enable. | When synchronization is enabled, the ADC0SC[4:0] bits in the ADC0CF register must be set to 00000b. Behavior as described is valid in REVC and later devices.
[7 empty] | DISABLE | 0 |  |  | The ADC is not synchronized to the dc-dc converter.
[7 empty] | ENABLE | 1 |  |  | The ADC is synchronized to the dc-dc converter. ADC0 tracking is performed during the longest quiet time of the dc-dc converter switching cycle and ADC0 SAR clock is also synchronized to the dc-dc converter switching cycle.
|  |  | 4 | Reserved | RW | 0 |  |  |  | Reserved. Always Write to 0.
|  |  | 5 | SWSEL | RW | 1 |  |  |  | DC-DC Converter Switch Select. | Selects one of two possible converter switch sizes to maximize efficiency.
[7 empty] | LARGE | 0 |  |  | The large switches are selected (best efficiency for high output currents).
[7 empty] | SMALL | 1 |  |  | The small switches are selected (best efficiency for low output currents).
|  |  | 6 | MINPW | RW | 0 |  |  |  | DC-DC Converter Minimum Pulse Width. | Specifies the minimum pulse width.
|  |  | 7 | MINPW | RW | 0
[7 empty] | NONE | 0 |  |  | No minimum duty cycle.
[7 empty] | PW_20NS | 1 |  |  | Minimum pulse width is 20 ns.
[7 empty] | PW_40NS | 2 |  |  | Minimum pulse width is 40 ns.
[7 empty] | PW_80NS | 3 |  |  | Minimum pulse width is 80 ns.
| DC0CF | 0x1 | [7 empty] | DC-DC Converter Configuration
|  |  | 0 | CLKSEL | RW | 0 |  |  |  | DC-DC Converter Clock Source Select. | Specifies the dc-dc converter clock source.
[7 empty] | OSCCLK | 0 |  |  | The dc-dc converter is clocked from its local oscillator.
[7 empty] | SYSCLK | 1 |  |  | The dc-dc converter is clocked from the system clock.
|  |  | 1 | VDDSLP | RW | 0 |  |  |  | VDD-DC+ Sleep Mode Connection. | Specifies the power source for VDD/DC+ in Sleep Mode when the dc-dc converter is enabled.
[7 empty] | VBAT | 0 |  |  | VDD-DC+ connected to VBAT in Sleep Mode.
[7 empty] | FLOAT | 1 |  |  | VDD-DC+ is floating in Sleep Mode.
|  |  | 2 | ILIMIT | RW | 0 |  |  |  | Peak Current Limit Threshold. | Sets the threshold for the maximum allowed peak inductor current. See Table 16.1 for peak inductor current levels.
[7 empty] | LOWER | 0 |  |  | Peak inductor current is set at a lower level.
[7 empty] | HIGHER | 1 |  |  | Peak inductor current is set at a higher level.
|  |  | 3 | CLKINV | RW | 0 |  |  |  | DC-DC Converter Clock Invert. | Inverts the system clock used as the input to the dc-dc clock divider.
[7 empty] | DISABLE | 0 |  |  | The dc-dc converter clock is not inverted.
[7 empty] | ENABLE | 1 |  |  | The dc-dc converter clock is inverted.
|  |  | 4 | AD0CKINV | RW | 0 |  |  |  | ADC0 Clock Inversion (Clock Invert During Sync). | Inverts the ADC0 SAR clock derived from the dc-dc converter clock when the SYNC bit (DC0CN.3) is enabled. This bit is ignored when the SYNC bit is set to zero.
[7 empty] | ENABLE | 0 |  |  | ADC0 SAR clock is inverted.
[7 empty] | DISABLE | 1 |  |  | ADC0 SAR clock is not inverted.
|  |  | 5 | CLKDIV | RW | 0 |  |  |  | DC-DC Clock Divider. | Divides the dc-dc converter clock when the system clock is selected as the clock source for dc-dc converter. These bits are ignored when the dc-dc converter is clocked from its local oscillator.
|  |  | 6 | CLKDIV | RW | 0
[7 empty] | SYSCLK_DIV1 | 0 |  |  | The dc-dc converter clock is system clock divided by 1.
[7 empty] | SYSCLK_DIV2 | 1 |  |  | The dc-dc converter clock is system clock divided by 2.
[7 empty] | SYSCLK_DIV4 | 2 |  |  | The dc-dc converter clock is system clock divided by 4.
[7 empty] | SYSCLK_DIV8 | 3 |  |  | The dc-dc converter clock is system clock divided by 8.
|  |  | 7 | Reserved | R | 0 |  |  |  | Reserved. | Read = 0b; Must write 0b.