## Version
Variable section
AliasParserVersion | 2
CoreType | CIP51
End Variable section
Change List - Newest on Top
2012-10-30 | MD | Initial Kylin EMIF_12BIT

## Base_Alias
Module | Register | Offset | Bit Num | Bit | Bit Access | Bit Field Reset | Enum Name | Enum Value | Special | Short Name | Description
EMIF_12BIT | [10 empty] | External Data Memory Interface and On-Chip XRAM
| EMI0CN | 0x0 | [7 empty] | External Memory Interface Control
|  |  | 0 | PGSEL | RW | 0 |  |  |  | XRAM Page Select. | The EMI0CN register provides the high byte of the 16-bit external data memory address when using an 8-bit MOVX command, effectively selecting a 256-byte page of RAM. Since the upper (unused) bits of the register are always zero, the PGSEL determines which page of XRAM is accessed. When the MSB of PGSEL is set to 1 and the EMIF is configured for one of the two split-modes, 8-bit MOVX instructions target off-chip memory. If EMI0CN = 0x01, addresses 0x0100 through 0x01FF of on-chip memory will be accessed. If EMI0CN = 0x0F, addresses 0x0F00 through 0x0FFF of on-chip memory will be accessed. If EMI0CN = 0x11, addresses 0x0100 through 0x01FF of off-chip memory will be accessed. If EMI0CN = 0x1F, addresses 0x0F00 through 0x0FFF of off-chip memory will be accessed.
|  |  | 1 | PGSEL | RW | 0
|  |  | 2 | PGSEL | RW | 0
|  |  | 3 | PGSEL | RW | 0
|  |  | 4 | PGSEL | RW | 0
|  |  | 5 | Unused | RW | 0 |  |  |  | Unused. | Read = 000b; Write = Don’t Care
|  |  | 6 | Unused | RW | 0
|  |  | 7 | Unused | RW | 0
| EMI0CF | 0x1 | [7 empty] | External Memory Configuration
|  |  | 0 | EALE | RW | 3 |  |  |  | ALE Pulse Width Select Bits. | Selects the ALE pulse width.
|  |  | 1 | EALE | RW | 3
[7 empty] | PW_1 | 0 |  |  | ALE high and ALE low pulse width = 1 SYSCLK cycle.
[7 empty] | PW_2 | 1 |  |  | ALE high and ALE low pulse width = 2 SYSCLK cycles.
[7 empty] | PW_3 | 2 |  |  | ALE high and ALE low pulse width = 3 SYSCLK cycles.
[7 empty] | PW_4 | 3 |  |  | ALE high and ALE low pulse width = 4 SYSCLK cycles.
|  |  | 2 | EMD | RW | 0 |  |  |  | EMIF Operating Mode Select. | Selects the operating mode of the External Memory Interface. See Section “10.5. External Memory Interface Operating Modes” on page 120.
|  |  | 3 | EMD | RW | 0
[7 empty] | INT | 0 |  |  | Internal Only.
[7 empty] | SPLIT_WOB | 1 |  |  | Split Mode without Bank Select.
[7 empty] | SPLIT_WB | 2 |  |  | Split Mode with Bank Select.
[7 empty] | EXT | 3 |  |  | External Only.
|  |  | 4 | Unused | RW | 0 |  |  |  | Unused. | Read = 0000b. Write = Don’t Care.
|  |  | 5 | Unused | RW | 0
|  |  | 6 | Unused | RW | 0
|  |  | 7 | Unused | RW | 0
| EMI0TC | 0x2 | [7 empty] | External Memory Timing Control
|  |  | 0 | EAH | RW | 3 |  |  |  | Address Hold Time Select Bits. | Controls the timing parameter TACH.
|  |  | 1 | EAH | RW | 3
[7 empty] | AH_0 | 0 |  |  | Address Hold Time = 0 SYSCLK cycles.
[7 empty] | AH_1 | 1 |  |  | Address Hold Time = 1 SYSCLK cycles.
[7 empty] | AH_2 | 2 |  |  | Address Hold Time = 2 SYSCLK cycles.
[7 empty] | AH_3 | 3 |  |  | Address Hold Time = 3 SYSCLK cycles.
|  |  | 2 | EWR | RW | 15 |  |  |  | RD and WR Pulse Width Select. | Controls the timing parameter TACW.
|  |  | 3 | EWR | RW | 15
|  |  | 4 | EWR | RW | 15
|  |  | 5 | EWR | RW | 15
[7 empty] | PW_2 | 1 |  |  | WR and RD pulse width = 2 SYSCLK cycles.
[7 empty] | PW_3 | 2 |  |  | WR and RD pulse width = 3 SYSCLK cycles.
[7 empty] | PW_4 | 3 |  |  | WR and RD pulse width = 4 SYSCLK cycles.
[7 empty] | PW_5 | 4 |  |  | WR and RD pulse width = 5 SYSCLK cycles.
[7 empty] | PW_6 | 5 |  |  | WR and RD pulse width = 6 SYSCLK cycles.
[7 empty] | PW_7 | 6 |  |  | WR and RD pulse width = 7 SYSCLK cycles.
[7 empty] | PW_8 | 7 |  |  | WR and RD pulse width = 8 SYSCLK cycles.
[7 empty] | PW_9 | 8 |  |  | WR and RD pulse width = 9 SYSCLK cycles.
[7 empty] | PW_10 | 9 |  |  | WR and RD pulse width = 10 SYSCLK cycles.
[7 empty] | PW_11 | 10 |  |  | WR and RD pulse width = 11 SYSCLK cycles.
[7 empty] | PW_12 | 11 |  |  | WR and RD pulse width = 12 SYSCLK cycles.
[7 empty] | PW_13 | 12 |  |  | WR and RD pulse width = 13 SYSCLK cycles.
[7 empty] | PW_14 | 13 |  |  | WR and RD pulse width = 14 SYSCLK cycles.
[7 empty] | PW_15 | 14 |  |  | WR and RD pulse width = 15 SYSCLK cycles.
[7 empty] | PW_16 | 15 |  |  | WR and RD pulse width = 16 SYSCLK cycles.
|  |  | 6 | EAS | RW | 3 |  |  |  | Address Setup Time Select Bits. | Controls the timing parameter TACS.
|  |  | 7 | EAS | RW | 3
[7 empty] | AS_0 | 0 |  |  | Address Setup Time = 0 SYSCLK cycles.
[7 empty] | AS_1 | 1 |  |  | Address Setup Time = 1 SYSCLK cycles.
[7 empty] | AS_2 | 2 |  |  | Address Setup Time = 2 SYSCLK cycles.
[7 empty] | AS_3 | 3 |  |  | Address Setup Time = 3 SYSCLK cycles.