## Version
Variable section
AliasParserVersion | 2
CoreType | CIP51
End Variable section
Change List - Newest on Top
2012-10-30 | MD | Initial Kylin FLASH

## Base_Alias
Module | Register | Offset | Bit Num | Bit | Bit Access | Bit Field Reset | Enum Name | Enum Value | Special | Short Name | Description
FLASH | [10 empty] | On-chip, re-programmable Flash memory
| PSCTL | 0x0 | [7 empty] | Program Store R/W Control
|  |  | 0 | PSWE | RW | 0 |  |  |  | Program Store Write Enable. | Setting this bit allows writing a byte of data to the Flash program memory using the MOVX write instruction. The Flash location should be erased before writing data.
[7 empty] | DISABLE | 0 |  |  | Writes to Flash program memory disabled.
[7 empty] | ENABLE | 1 |  |  | Writes to Flash program memory enabled; the MOVX write instruction targets Flash memory.
|  |  | 1 | PSEE | RW | 0 |  |  |  | Program Store Erase Enable. | Setting this bit (in combination with PSWE) allows an entire page of Flash program memory to be erased. If this bit is logic 1 and Flash writes are enabled (PSWE is logic 1), a write to Flash memory using the MOVX instruction will erase the entire page that contains the location addressed by the MOVX instruction. The value of the data byte written does not matter.
[7 empty] | DISABLE | 0 |  |  | Flash program memory erasure disabled.
[7 empty] | ENABLE | 1 |  |  | Flash program memory erasure enabled.
|  |  | 2 | SFLE | RW | 0 |  |  |  | Scratchpad Flash Memory Access Enable. | When this bit is set, Flash MOVC reads and MOVX writes from user software are directed to the Scratchpad Flash sector. Flash accesses outside the address range 0x0000-0x03FF should not be attempted and may yield undefined results when SFLE is set to 1.
[7 empty] | DISABLE | 0 |  |  | Flash access from user software directed to the Program/Data Flash sector.
[7 empty] | ENABLE | 1 |  |  | Flash access from user software directed to the Scratchpad Sector.
|  |  | 3 | Unused | R | 0 |  |  |  | Unused. | Read = 00000b, Write = don’t care.
|  |  | 4 | Unused | R | 0
|  |  | 5 | Unused | R | 0
|  |  | 6 | Unused | R | 0
|  |  | 7 | Unused | R | 0
| FLKEY | 0x1 | [7 empty] | Flash Lock and Key
|  |  | 0 | FLKEY | RW | 0 |  |  |  | Flash Lock and Key Register. | Write:This register provides a lock and key function for Flash erasures and writes. Flash writes and erases are enabled by writing 0xA5 followed by 0xF1 to the FLKEY register. Flash writes and erases are automatically disabled after the next write or erase is complete. If any writes to FLKEY are performed incorrectly, or if a Flash write or erase operation is attempted while these operations are disabled, the Flash will be permanentlylocked from writes or erasures until the next device reset. If an application never writes to Flash, it can intentionally lock the Flash by writing a non-0xA5 value to FLKEY from software. Read:When read, bits 1–0 indicate the current Flash lock state. 00: Flash is write/erase locked. 01: The first key code has been written (0xA5). 10: Flash is unlocked (writes/erases allowed). 11: Flash writes/erases disabled until the next reset.
|  |  | 1 | FLKEY | RW | 0
|  |  | 2 | FLKEY | RW | 0
|  |  | 3 | FLKEY | RW | 0
|  |  | 4 | FLKEY | RW | 0
|  |  | 5 | FLKEY | RW | 0
|  |  | 6 | FLKEY | RW | 0
|  |  | 7 | FLKEY | RW | 0
| FLSCL | 0x2 | [7 empty] | Flash Scale
|  |  | 0 | Reserved | R | 0 |  |  |  | Reserved. | Always Write to 000000. Note: When changing the BYPASS bit from 1 to 0, the third opcode byte fetched from program memory is indeterminate. Therefore, the operation which clears the BYPASS bit should be immediately followed by a benign 3-byte instruction whose third byte is a don’t care. An example of such an instruction is a 3-byte MOV that targets the FLWR register. When programming in ‘C’, the dummy value written to FLWR should be a non-zero value to prevent the compiler from generating a 2-byte MOV instruction.
|  |  | 1 | Reserved | R | 0
|  |  | 2 | Reserved | R | 0
|  |  | 3 | Reserved | R | 0
|  |  | 4 | Reserved | R | 0
|  |  | 5 | Reserved | R | 0
|  |  | 6 | BYPASS | RW | 0 |  |  |  | Flash Read Timing One-Shot Bypass.
[7 empty] | ONESHOT | 0 |  |  | The one-shot determines the Flash read time. This setting should be used for operating frequencies less than 10 MHz.
[7 empty] | SYSCLK | 1 |  |  | The system clock determines the Flash read time. This setting should be used for frequencies greater than 10 MHz.
|  |  | 7 | Reserved | R | 0 |  |  |  | Reserved. Always Write to 0.
| FLWR | 0x3 | [7 empty] | Flash Write Only
|  |  | 0 | FLWR | W | 0 |  |  |  | Flash Write Only. | All writes to this register have no effect on system operation.
|  |  | 1 | FLWR | W | 0
|  |  | 2 | FLWR | W | 0
|  |  | 3 | FLWR | W | 0
|  |  | 4 | FLWR | W | 0
|  |  | 5 | FLWR | W | 0
|  |  | 6 | FLWR | W | 0
|  |  | 7 | FLWR | W | 0