## Version
Variable section
AliasParserVersion | 2
CoreType | CIP51
End Variable section
Change List - Newest on Top
2012-10-30 | MD | Initial Kylin IREF

## Base_Alias
Module | Register | Offset | Bit Num | Bit | Bit Access | Bit Field Reset | Enum Name | Enum Value | Special | Short Name | Description
IREF | [10 empty] | Programmable Current Reference
| IREF0CN | 0x0 | [7 empty] | Current Reference Control
|  |  | 0 | IREF0DAT | RW | 0 |  |  |  | IREF0 Data Word. | Specifies the number of steps required to achieve the desired output current.Output current = direction x step size x IREF0DAT.IREF0 is in a low power state when IREF0DAT is set to 0x00.
|  |  | 1 | IREF0DAT | RW | 0
|  |  | 2 | IREF0DAT | RW | 0
|  |  | 3 | IREF0DAT | RW | 0
|  |  | 4 | IREF0DAT | RW | 0
|  |  | 5 | IREF0DAT | RW | 0
|  |  | 6 | MDSEL | RW | 0 |  |  |  | IREF0 Output Mode Select. | Selects Low Power or High Current Mode.
[7 empty] | LOW_PM | 0 |  |  | Low Power Mode is selected (step size = 1 µA).
[7 empty] | HIGH_PM | 1 |  |  | High Current Mode is selected (step size = 8 µA).
|  |  | 7 | SINK | RW | 0 |  |  |  | IREF0 Current Sink Enable. | Selects if IREF0 is a current source or a current sink.
[7 empty] | DISABLE | 0 |  |  | IREF0 is a current source.
[7 empty] | ENABLE | 1 |  |  | IREF0 is a current sink.