## Version
Variable section
AliasParserVersion | 2
CoreType | CIP51
End Variable section
Change List - Newest on Top
2012-10-30 | MD | Initial Kylin PCA

## Base_Alias
Module | Register | Offset | Bit Num | Bit | Bit Access | Bit Field Reset | Enum Name | Enum Value | Special | Short Name | Description
PCA | [10 empty] | Programmable Counter Array
| PCA0CN | 0x0 | [7 empty] | PCA Control
|  |  | 0 | CCF | RW | 0 |  |  |  | PCA Module n Capture/Compare Flag. | These bits are set by hardware when a match or capture occurs in the associated PCA Module n. When the CCFn interrupt is enabled, setting this bit causes the CPU to vector to the PCA interrupt service routine. This bit is not automatically cleared by hardware and must be cleared by software.
|  |  | 1 | CCF | RW | 0
|  |  | 2 | CCF | RW | 0
|  |  | 3 | CCF | RW | 0
|  |  | 4 | CCF | RW | 0
|  |  | 5 | CCF | RW | 0
|  |  | 6 | CR | RW | 0 |  |  |  | PCA Counter/Timer Run Control. | This bit enables/disables the PCA Counter/Timer.
[7 empty] | DISABLE | 0 |  |  | PCA Counter/Timer disabled.
[7 empty] | ENABLE | 1 |  |  | PCA Counter/Timer enabled.
|  |  | 7 | CF | RW | 0 |  |  |  | PCA Counter/Timer Overflow Flag. | Set by hardware when the PCA Counter/Timer overflows from 0xFFFF to 0x0000. When the Counter/Timer Overflow (CF) interrupt is enabled, setting this bit causes the CPU to vector to the PCA interrupt service routine. This bit is not automatically cleared by hardware and must be cleared by software.
| PCA0MD | 0x1 | [7 empty] | PCA Mode
|  |  | 0 | ECF | RW | 0 |  |  |  | PCA Counter/Timer Overflow Interrupt Enable. | This bit sets the masking of the PCA Counter/Timer Overflow (CF) interrupt.
[7 empty] | DISABLE | 0 |  |  | Disable the CF interrupt.
[7 empty] | ENABLE | 1 |  |  | Enable a PCA Counter/Timer Overflow interrupt request when CF (PCA0CN.7) is set.
|  |  | 1 | CPS | RW | 0 |  |  |  | PCA Counter/Timer Pulse Select. | These bits select the timebase source for the PCA counter
|  |  | 2 | CPS | RW | 0
|  |  | 3 | CPS | RW | 0
[7 empty] | SYSCLK_DIV12 | 0 |  |  | System clock divided by 12
[7 empty] | SYSCLK_DIV4 | 1 |  |  | System clock divided by 4
[7 empty] | TIMER0_OVF | 2 |  |  | Timer 0 overflow
[7 empty] | H2L_ECI | 3 |  |  | High-to-low transitions on ECI (max rate = system clock divided by 4)
[7 empty] | SYSCLK | 4 |  |  | System clock
[7 empty] | EXTCLK_DIV8 | 5 |  |  | External clock divided by 8 (synchronized with the system clock)
[7 empty] | RESERVED | 6 |  |  | Reserved
[7 empty] | RESERVED | 7 |  |  | Reserved
|  |  | 4 | Unused | R | 0 |  |  |  | Unused. | Read = 0b, Write = don't care.
|  |  | 5 | WDLCK | RW | 0 |  |  |  | Watchdog Timer Lock. | This bit locks/unlocks the Watchdog Timer Enable. When WDLCK is set, the Watchdog Timer may not be disabled until the next system reset.
[7 empty] | UNLOCKED | 0 |  |  | Watchdog Timer Enable unlocked.
[7 empty] | LOCKED | 1 |  |  | Watchdog Timer Enable locked.
|  |  | 6 | WDTE | RW | 1 |  |  |  | Watchdog Timer Enable. | If this bit is set, PCA Module 2 is used as the watchdog timer.
[7 empty] | DISABLED | 0 |  |  | Watchdog Timer disabled.
[7 empty] | ENABLED | 1 |  |  | PCA Module 2 enabled as Watchdog Timer.
|  |  | 7 | CIDL | RW | 0 |  |  |  | PCA Counter/Timer Idle Control. | Specifies PCA behavior when CPU is in Idle Mode.
[7 empty] | NORMAL | 0 |  |  | PCA continues to function normally while the system controller is in Idle Mode.
[7 empty] | SUSPEND | 1 |  |  | PCA operation is suspended while the system controller is in Idle Mode.
| PCA0PWM | 0x2 | [7 empty] | PCA PWM Configuration
|  |  | 0 | CLSEL | RW | 0 |  |  |  | Cycle Length Select. | When 16-bit PWM mode is not selected, these bits select the length of the PWM cycle, between 8, 9, 10, or 11 bits. This affects all channels configured for PWM which are not using 16-bit PWM mode. These bits are ignored for individual channels configured to16-bit PWM mode.
|  |  | 1 | CLSEL | RW | 0
[7 empty] | 8BITS | 0 |  |  | 8 bits.
[7 empty] | 9BITS | 1 |  |  | 9 bits.
[7 empty] | 10BITS | 2 |  |  | 10 bits.
[7 empty] | 11BITS | 3 |  |  | 11 bits.
|  |  | 2 | Unused | R | 0 |  |  |  | Unused. | Read = 000b; Write = don’t care.
|  |  | 3 | Unused | R | 0
|  |  | 4 | Unused | R | 0
|  |  | 5 | COVF | RW | 0 |  |  |  | Cycle Overflow Flag. | This bit indicates an overflow of the 8th, 9th, 10th, or 11th bit of the main PCA counter (PCA0). The specific bit used for this flag depends on the setting of the Cycle Length Select bits. The bit can be set by hardware or software, but must be cleared by software.
[7 empty] | NO_COVF | 0 |  |  | No overflow has occurred since the last time this bit was cleared.
[7 empty] | COVF | 1 |  |  | An overflow has occurred since the last time this bit was cleared.
|  |  | 6 | ECOV | RW | 0 |  |  |  | Cycle Overflow Interrupt Enable. | This bit sets the masking of the Cycle Overflow Flag (COVF) interrupt.
[7 empty] | DISABLED | 0 |  |  | COVF will not generate PCA interrupts.
[7 empty] | ENABLED | 1 |  |  | A PCA interrupt will be generated when COVF is set.
|  |  | 7 | ARSEL | RW | 0 |  |  |  | Auto-Reload Register Select. | This bit selects whether to read and write the normal PCA capture/compare registers (PCA0CPn), or the Auto-Reload registers at the same SFR addresses. This function is used to define the reload value for 9, 10, and 11-bit PWM modes. In all other modes, the Auto-Reload registers have no function.
[7 empty] | CAP_CMP | 0 |  |  | Read/Write Capture/Compare Registers at PCA0CPHn and PCA0CPLn.
[7 empty] | AUTO_RELOAD | 1 |  |  | Read/Write Auto-Reload Registers at PCA0CPHn and PCA0CPLn.
| PCA0CPM0 | 0x3 | [7 empty] | PCA Capture/Compare Mode
|  |  | 0 | ECCFn | RW | 0 |  |  |  | Capture/Compare Flag Interrupt Enable. | This bit sets the masking of the Capture/Compare Flag (CCFn) interrupt. Note: When the WDTE bit is set to 1, the PCA0CPM5 register cannot be modified, and module 5 acts as the watchdog timer. To change the contents of the PCA0CPM5 register or the function of module 5, the Watchdog Timer must be disabled.
[7 empty] | DISABLED | 0 |  |  | Disable CCFn interrupts.
[7 empty] | ENABLED | 1 |  |  | Enable a Capture/Compare Flag interrupt request when CCFn is set.
|  |  | 1 | PWMn | RW | 0 |  |  |  | Pulse Width Modulation Mode Enable. | This bit enables the PWM function for PCA module n when set to 1. When enabled, a pulse width modulated signal is output on the CEXn pin. 8 to 11-bit PWM is used if PWM16n is cleared; 16-bit mode is used if PWM16n is set to logic 1. If the TOGn bit is also set, the module operates in Frequency Output Mode.
|  |  | 2 | TOGn | RW | 0 |  |  |  | Toggle Function Enable. | This bit enables the toggle function for PCA module n when set to 1. When enabled, matches of the PCA counter with a module's capture/compare register cause the logic level on the CEXn pin to toggle. If the PWMn bit is also set to logic 1, the module operates in Frequency Output Mode.
|  |  | 3 | MATn | RW | 0 |  |  |  | Match Function Enable. | This bit enables the match function for PCA module n when set to 1. When enabled, matches of the PCA counter with a module's capture/compare register cause the CCFn bit in PCA0MD register to be set to logic 1.
|  |  | 4 | CAPNn | RW | 0 |  |  |  | Capture Negative Function Enable. | This bit enables the negative edge capture for PCA module n when set to 1.
|  |  | 5 | CAPPn | RW | 0 |  |  |  | Capture Positive Function Enable. | This bit enables the positive edge capture for PCA module n when set to 1.
|  |  | 6 | ECOMn | RW | 0 |  |  |  | Comparator Function Enable. | This bit enables the comparator function for PCA module n when set to 1.
|  |  | 7 | PWM16n | RW | 0 |  |  |  | 16-bit Pulse Width Modulation Enable. | This bit enables 16-bit mode when Pulse Width Modulation mode is enabled.
[7 empty] | 8_11BIT | 0 |  |  | 8 to 11-bit PWM selected.
[7 empty] | 16BIT | 1 |  |  | 16-bit PWM selected.
| PCA0CPM1 | 0x4 | [7 empty] | PCA Capture/Compare Mode
|  |  | 0 | ECCFn | RW | 0 |  |  |  | Capture/Compare Flag Interrupt Enable. | This bit sets the masking of the Capture/Compare Flag (CCFn) interrupt. Note: When the WDTE bit is set to 1, the PCA0CPM5 register cannot be modified, and module 5 acts as the watchdog timer. To change the contents of the PCA0CPM5 register or the function of module 5, the Watchdog Timer must be disabled.
[7 empty] | DISABLED | 0 |  |  | Disable CCFn interrupts.
[7 empty] | ENABLED | 1 |  |  | Enable a Capture/Compare Flag interrupt request when CCFn is set.
|  |  | 1 | PWMn | RW | 0 |  |  |  | Pulse Width Modulation Mode Enable. | This bit enables the PWM function for PCA module n when set to 1. When enabled, a pulse width modulated signal is output on the CEXn pin. 8 to 11-bit PWM is used if PWM16n is cleared; 16-bit mode is used if PWM16n is set to logic 1. If the TOGn bit is also set, the module operates in Frequency Output Mode.
|  |  | 2 | TOGn | RW | 0 |  |  |  | Toggle Function Enable. | This bit enables the toggle function for PCA module n when set to 1. When enabled, matches of the PCA counter with a module's capture/compare register cause the logic level on the CEXn pin to toggle. If the PWMn bit is also set to logic 1, the module operates in Frequency Output Mode.
|  |  | 3 | MATn | RW | 0 |  |  |  | Match Function Enable. | This bit enables the match function for PCA module n when set to 1. When enabled, matches of the PCA counter with a module's capture/compare register cause the CCFn bit in PCA0MD register to be set to logic 1.
|  |  | 4 | CAPNn | RW | 0 |  |  |  | Capture Negative Function Enable. | This bit enables the negative edge capture for PCA module n when set to 1.
|  |  | 5 | CAPPn | RW | 0 |  |  |  | Capture Positive Function Enable. | This bit enables the positive edge capture for PCA module n when set to 1.
|  |  | 6 | ECOMn | RW | 0 |  |  |  | Comparator Function Enable. | This bit enables the comparator function for PCA module n when set to 1.
|  |  | 7 | PWM16n | RW | 0 |  |  |  | 16-bit Pulse Width Modulation Enable. | This bit enables 16-bit mode when Pulse Width Modulation mode is enabled.
[7 empty] | 8_11BIT | 0 |  |  | 8 to 11-bit PWM selected.
[7 empty] | 16BIT | 1 |  |  | 16-bit PWM selected.
| PCA0CPM2 | 0x5 | [7 empty] | PCA Capture/Compare Mode
|  |  | 0 | ECCFn | RW | 0 |  |  |  | Capture/Compare Flag Interrupt Enable. | This bit sets the masking of the Capture/Compare Flag (CCFn) interrupt. Note: When the WDTE bit is set to 1, the PCA0CPM5 register cannot be modified, and module 5 acts as the watchdog timer. To change the contents of the PCA0CPM5 register or the function of module 5, the Watchdog Timer must be disabled.
[7 empty] | DISABLED | 0 |  |  | Disable CCFn interrupts.
[7 empty] | ENABLED | 1 |  |  | Enable a Capture/Compare Flag interrupt request when CCFn is set.
|  |  | 1 | PWMn | RW | 0 |  |  |  | Pulse Width Modulation Mode Enable. | This bit enables the PWM function for PCA module n when set to 1. When enabled, a pulse width modulated signal is output on the CEXn pin. 8 to 11-bit PWM is used if PWM16n is cleared; 16-bit mode is used if PWM16n is set to logic 1. If the TOGn bit is also set, the module operates in Frequency Output Mode.
|  |  | 2 | TOGn | RW | 0 |  |  |  | Toggle Function Enable. | This bit enables the toggle function for PCA module n when set to 1. When enabled, matches of the PCA counter with a module's capture/compare register cause the logic level on the CEXn pin to toggle. If the PWMn bit is also set to logic 1, the module operates in Frequency Output Mode.
|  |  | 3 | MATn | RW | 0 |  |  |  | Match Function Enable. | This bit enables the match function for PCA module n when set to 1. When enabled, matches of the PCA counter with a module's capture/compare register cause the CCFn bit in PCA0MD register to be set to logic 1.
|  |  | 4 | CAPNn | RW | 0 |  |  |  | Capture Negative Function Enable. | This bit enables the negative edge capture for PCA module n when set to 1.
|  |  | 5 | CAPPn | RW | 0 |  |  |  | Capture Positive Function Enable. | This bit enables the positive edge capture for PCA module n when set to 1.
|  |  | 6 | ECOMn | RW | 0 |  |  |  | Comparator Function Enable. | This bit enables the comparator function for PCA module n when set to 1.
|  |  | 7 | PWM16n | RW | 0 |  |  |  | 16-bit Pulse Width Modulation Enable. | This bit enables 16-bit mode when Pulse Width Modulation mode is enabled.
[7 empty] | 8_11BIT | 0 |  |  | 8 to 11-bit PWM selected.
[7 empty] | 16BIT | 1 |  |  | 16-bit PWM selected.
| PCA0CPM3 | 0x6 | [7 empty] | PCA Capture/Compare Mode
|  |  | 0 | ECCFn | RW | 0 |  |  |  | Capture/Compare Flag Interrupt Enable. | This bit sets the masking of the Capture/Compare Flag (CCFn) interrupt. Note: When the WDTE bit is set to 1, the PCA0CPM5 register cannot be modified, and module 5 acts as the watchdog timer. To change the contents of the PCA0CPM5 register or the function of module 5, the Watchdog Timer must be disabled.
[7 empty] | DISABLED | 0 |  |  | Disable CCFn interrupts.
[7 empty] | ENABLED | 1 |  |  | Enable a Capture/Compare Flag interrupt request when CCFn is set.
|  |  | 1 | PWMn | RW | 0 |  |  |  | Pulse Width Modulation Mode Enable. | This bit enables the PWM function for PCA module n when set to 1. When enabled, a pulse width modulated signal is output on the CEXn pin. 8 to 11-bit PWM is used if PWM16n is cleared; 16-bit mode is used if PWM16n is set to logic 1. If the TOGn bit is also set, the module operates in Frequency Output Mode.
|  |  | 2 | TOGn | RW | 0 |  |  |  | Toggle Function Enable. | This bit enables the toggle function for PCA module n when set to 1. When enabled, matches of the PCA counter with a module's capture/compare register cause the logic level on the CEXn pin to toggle. If the PWMn bit is also set to logic 1, the module operates in Frequency Output Mode.
|  |  | 3 | MATn | RW | 0 |  |  |  | Match Function Enable. | This bit enables the match function for PCA module n when set to 1. When enabled, matches of the PCA counter with a module's capture/compare register cause the CCFn bit in PCA0MD register to be set to logic 1.
|  |  | 4 | CAPNn | RW | 0 |  |  |  | Capture Negative Function Enable. | This bit enables the negative edge capture for PCA module n when set to 1.
|  |  | 5 | CAPPn | RW | 0 |  |  |  | Capture Positive Function Enable. | This bit enables the positive edge capture for PCA module n when set to 1.
|  |  | 6 | ECOMn | RW | 0 |  |  |  | Comparator Function Enable. | This bit enables the comparator function for PCA module n when set to 1.
|  |  | 7 | PWM16n | RW | 0 |  |  |  | 16-bit Pulse Width Modulation Enable. | This bit enables 16-bit mode when Pulse Width Modulation mode is enabled.
[7 empty] | 8_11BIT | 0 |  |  | 8 to 11-bit PWM selected.
[7 empty] | 16BIT | 1 |  |  | 16-bit PWM selected.
| PCA0CPM4 | 0x7 | [7 empty] | PCA Capture/Compare Mode
|  |  | 0 | ECCFn | RW | 0 |  |  |  | Capture/Compare Flag Interrupt Enable. | This bit sets the masking of the Capture/Compare Flag (CCFn) interrupt. Note: When the WDTE bit is set to 1, the PCA0CPM5 register cannot be modified, and module 5 acts as the watchdog timer. To change the contents of the PCA0CPM5 register or the function of module 5, the Watchdog Timer must be disabled.
[7 empty] | DISABLED | 0 |  |  | Disable CCFn interrupts.
[7 empty] | ENABLED | 1 |  |  | Enable a Capture/Compare Flag interrupt request when CCFn is set.
|  |  | 1 | PWMn | RW | 0 |  |  |  | Pulse Width Modulation Mode Enable. | This bit enables the PWM function for PCA module n when set to 1. When enabled, a pulse width modulated signal is output on the CEXn pin. 8 to 11-bit PWM is used if PWM16n is cleared; 16-bit mode is used if PWM16n is set to logic 1. If the TOGn bit is also set, the module operates in Frequency Output Mode.
|  |  | 2 | TOGn | RW | 0 |  |  |  | Toggle Function Enable. | This bit enables the toggle function for PCA module n when set to 1. When enabled, matches of the PCA counter with a module's capture/compare register cause the logic level on the CEXn pin to toggle. If the PWMn bit is also set to logic 1, the module operates in Frequency Output Mode.
|  |  | 3 | MATn | RW | 0 |  |  |  | Match Function Enable. | This bit enables the match function for PCA module n when set to 1. When enabled, matches of the PCA counter with a module's capture/compare register cause the CCFn bit in PCA0MD register to be set to logic 1.
|  |  | 4 | CAPNn | RW | 0 |  |  |  | Capture Negative Function Enable. | This bit enables the negative edge capture for PCA module n when set to 1.
|  |  | 5 | CAPPn | RW | 0 |  |  |  | Capture Positive Function Enable. | This bit enables the positive edge capture for PCA module n when set to 1.
|  |  | 6 | ECOMn | RW | 0 |  |  |  | Comparator Function Enable. | This bit enables the comparator function for PCA module n when set to 1.
|  |  | 7 | PWM16n | RW | 0 |  |  |  | 16-bit Pulse Width Modulation Enable. | This bit enables 16-bit mode when Pulse Width Modulation mode is enabled.
[7 empty] | 8_11BIT | 0 |  |  | 8 to 11-bit PWM selected.
[7 empty] | 16BIT | 1 |  |  | 16-bit PWM selected.
| PCA0CPM5 | 0x8 | [7 empty] | PCA Capture/Compare Mode
|  |  | 0 | ECCFn | RW | 0 |  |  |  | Capture/Compare Flag Interrupt Enable. | This bit sets the masking of the Capture/Compare Flag (CCFn) interrupt. Note: When the WDTE bit is set to 1, the PCA0CPM5 register cannot be modified, and module 5 acts as the watchdog timer. To change the contents of the PCA0CPM5 register or the function of module 5, the Watchdog Timer must be disabled.
[7 empty] | DISABLED | 0 |  |  | Disable CCFn interrupts.
[7 empty] | ENABLED | 1 |  |  | Enable a Capture/Compare Flag interrupt request when CCFn is set.
|  |  | 1 | PWMn | RW | 0 |  |  |  | Pulse Width Modulation Mode Enable. | This bit enables the PWM function for PCA module n when set to 1. When enabled, a pulse width modulated signal is output on the CEXn pin. 8 to 11-bit PWM is used if PWM16n is cleared; 16-bit mode is used if PWM16n is set to logic 1. If the TOGn bit is also set, the module operates in Frequency Output Mode.
|  |  | 2 | TOGn | RW | 0 |  |  |  | Toggle Function Enable. | This bit enables the toggle function for PCA module n when set to 1. When enabled, matches of the PCA counter with a module's capture/compare register cause the logic level on the CEXn pin to toggle. If the PWMn bit is also set to logic 1, the module operates in Frequency Output Mode.
|  |  | 3 | MATn | RW | 0 |  |  |  | Match Function Enable. | This bit enables the match function for PCA module n when set to 1. When enabled, matches of the PCA counter with a module's capture/compare register cause the CCFn bit in PCA0MD register to be set to logic 1.
|  |  | 4 | CAPNn | RW | 0 |  |  |  | Capture Negative Function Enable. | This bit enables the negative edge capture for PCA module n when set to 1.
|  |  | 5 | CAPPn | RW | 0 |  |  |  | Capture Positive Function Enable. | This bit enables the positive edge capture for PCA module n when set to 1.
|  |  | 6 | ECOMn | RW | 0 |  |  |  | Comparator Function Enable. | This bit enables the comparator function for PCA module n when set to 1.
|  |  | 7 | PWM16n | RW | 0 |  |  |  | 16-bit Pulse Width Modulation Enable. | This bit enables 16-bit mode when Pulse Width Modulation mode is enabled.
[7 empty] | 8_11BIT | 0 |  |  | 8 to 11-bit PWM selected.
[7 empty] | 16BIT | 1 |  |  | 16-bit PWM selected.
| PCA0L | 0x9 | [7 empty] | PCA Counter/Timer Low Byte
|  |  | 0 | PCA0 | RW | 0 |  |  |  | PCA Counter/Timer Low Byte. | The PCA0L register holds the low byte (LSB) of the 16-bit PCA Counter/Timer. Note: When the WDTE bit is set to 1, the PCA0L register cannot be modified by software. To change the contents of the PCA0L register, the Watchdog Timer must first be disabled.
|  |  | 1 | PCA0 | RW | 0
|  |  | 2 | PCA0 | RW | 0
|  |  | 3 | PCA0 | RW | 0
|  |  | 4 | PCA0 | RW | 0
|  |  | 5 | PCA0 | RW | 0
|  |  | 6 | PCA0 | RW | 0
|  |  | 7 | PCA0 | RW | 0
| PCA0H | 0xA | [7 empty] | PCA Counter/Timer High Byte
|  |  | 0 | PCA0 | RW | 0 |  |  |  | PCA Counter/Timer High Byte. | The PCA0H register holds the high byte (MSB) of the 16-bit PCA Counter/Timer. Reads of this register will read the contents of a “snapshot” register, whose contents are updated only when the contents of PCA0L are read (see Section 26.1). Note: When the WDTE bit is set to 1, the PCA0H register cannot be modified by software. To change the contents of the PCA0H register, the Watchdog Timer must first be disabled.
|  |  | 1 | PCA0 | RW | 0
|  |  | 2 | PCA0 | RW | 0
|  |  | 3 | PCA0 | RW | 0
|  |  | 4 | PCA0 | RW | 0
|  |  | 5 | PCA0 | RW | 0
|  |  | 6 | PCA0 | RW | 0
|  |  | 7 | PCA0 | RW | 0
| PCA0CPL0 | 0xB | [7 empty] | PCA Capture Module Low Byte
|  |  | 0 | PCA0CPn | RW | 0 |  |  |  | PCA Capture Module Low Byte. | The PCA0CPLn register holds the low byte (LSB) of the 16-bit capture module n.This register address also allows access to the low byte of the corresponding PCA channel’s auto-reload value for 9, 10, or 11-bit PWM mode. The ARSEL bit in register PCA0PWM controls which register is accessed. Note: A write to this register will clear the module’s ECOMn bit to a 0.
|  |  | 1 | PCA0CPn | RW | 0
|  |  | 2 | PCA0CPn | RW | 0
|  |  | 3 | PCA0CPn | RW | 0
|  |  | 4 | PCA0CPn | RW | 0
|  |  | 5 | PCA0CPn | RW | 0
|  |  | 6 | PCA0CPn | RW | 0
|  |  | 7 | PCA0CPn | RW | 0
| PCA0CPL1 | 0xB | [7 empty] | PCA Capture Module Low Byte
|  |  | 0 | PCA0CPn | RW | 0 |  |  |  | PCA Capture Module Low Byte. | The PCA0CPLn register holds the low byte (LSB) of the 16-bit capture module n.This register address also allows access to the low byte of the corresponding PCA channel’s auto-reload value for 9, 10, or 11-bit PWM mode. The ARSEL bit in register PCA0PWM controls which register is accessed. Note: A write to this register will clear the module’s ECOMn bit to a 0.
|  |  | 1 | PCA0CPn | RW | 0
|  |  | 2 | PCA0CPn | RW | 0
|  |  | 3 | PCA0CPn | RW | 0
|  |  | 4 | PCA0CPn | RW | 0
|  |  | 5 | PCA0CPn | RW | 0
|  |  | 6 | PCA0CPn | RW | 0
|  |  | 7 | PCA0CPn | RW | 0
| PCA0CPL2 | 0xC | [7 empty] | PCA Capture Module Low Byte
|  |  | 0 | PCA0CPn | RW | 0 |  |  |  | PCA Capture Module Low Byte. | The PCA0CPLn register holds the low byte (LSB) of the 16-bit capture module n.This register address also allows access to the low byte of the corresponding PCA channel’s auto-reload value for 9, 10, or 11-bit PWM mode. The ARSEL bit in register PCA0PWM controls which register is accessed. Note: A write to this register will clear the module’s ECOMn bit to a 0.
|  |  | 1 | PCA0CPn | RW | 0
|  |  | 2 | PCA0CPn | RW | 0
|  |  | 3 | PCA0CPn | RW | 0
|  |  | 4 | PCA0CPn | RW | 0
|  |  | 5 | PCA0CPn | RW | 0
|  |  | 6 | PCA0CPn | RW | 0
|  |  | 7 | PCA0CPn | RW | 0
| PCA0CPL3 | 0xD | [7 empty] | PCA Capture Module Low Byte
|  |  | 0 | PCA0CPn | RW | 0 |  |  |  | PCA Capture Module Low Byte. | The PCA0CPLn register holds the low byte (LSB) of the 16-bit capture module n.This register address also allows access to the low byte of the corresponding PCA channel’s auto-reload value for 9, 10, or 11-bit PWM mode. The ARSEL bit in register PCA0PWM controls which register is accessed. Note: A write to this register will clear the module’s ECOMn bit to a 0.
|  |  | 1 | PCA0CPn | RW | 0
|  |  | 2 | PCA0CPn | RW | 0
|  |  | 3 | PCA0CPn | RW | 0
|  |  | 4 | PCA0CPn | RW | 0
|  |  | 5 | PCA0CPn | RW | 0
|  |  | 6 | PCA0CPn | RW | 0
|  |  | 7 | PCA0CPn | RW | 0
| PCA0CPL4 | 0xE | [7 empty] | PCA Capture Module Low Byte
|  |  | 0 | PCA0CPn | RW | 0 |  |  |  | PCA Capture Module Low Byte. | The PCA0CPLn register holds the low byte (LSB) of the 16-bit capture module n.This register address also allows access to the low byte of the corresponding PCA channel’s auto-reload value for 9, 10, or 11-bit PWM mode. The ARSEL bit in register PCA0PWM controls which register is accessed. Note: A write to this register will clear the module’s ECOMn bit to a 0.
|  |  | 1 | PCA0CPn | RW | 0
|  |  | 2 | PCA0CPn | RW | 0
|  |  | 3 | PCA0CPn | RW | 0
|  |  | 4 | PCA0CPn | RW | 0
|  |  | 5 | PCA0CPn | RW | 0
|  |  | 6 | PCA0CPn | RW | 0
|  |  | 7 | PCA0CPn | RW | 0
| PCA0CPL5 | 0xF | [7 empty] | PCA Capture Module Low Byte
|  |  | 0 | PCA0CPn | RW | 0 |  |  |  | PCA Capture Module Low Byte. | The PCA0CPLn register holds the low byte (LSB) of the 16-bit capture module n.This register address also allows access to the low byte of the corresponding PCA channel’s auto-reload value for 9, 10, or 11-bit PWM mode. The ARSEL bit in register PCA0PWM controls which register is accessed. Note: A write to this register will clear the module’s ECOMn bit to a 0.
|  |  | 1 | PCA0CPn | RW | 0
|  |  | 2 | PCA0CPn | RW | 0
|  |  | 3 | PCA0CPn | RW | 0
|  |  | 4 | PCA0CPn | RW | 0
|  |  | 5 | PCA0CPn | RW | 0
|  |  | 6 | PCA0CPn | RW | 0
|  |  | 7 | PCA0CPn | RW | 0
| PCA0CPH0 | 0x10 | [7 empty] | PCA Capture Module High Byte
|  |  | 0 | PCA0CPn | RW | 0 |  |  |  | PCA Capture Module High Byte. | The PCA0CPHn register holds the high byte (MSB) of the 16-bit capture module n.This register address also allows access to the high byte of the corresponding PCA channel’s auto-reload value for 9, 10, or 11-bit PWM mode. The ARSEL bit in register PCA0PWM controls which register is accessed. Note: A write to this register will set the module’s ECOMn bit to a 1.
|  |  | 1 | PCA0CPn | RW | 0
|  |  | 2 | PCA0CPn | RW | 0
|  |  | 3 | PCA0CPn | RW | 0
|  |  | 4 | PCA0CPn | RW | 0
|  |  | 5 | PCA0CPn | RW | 0
|  |  | 6 | PCA0CPn | RW | 0
|  |  | 7 | PCA0CPn | RW | 0
| PCA0CPH1 | 0x11 | [7 empty] | PCA Capture Module High Byte
|  |  | 0 | PCA0CPn | RW | 0 |  |  |  | PCA Capture Module High Byte. | The PCA0CPHn register holds the high byte (MSB) of the 16-bit capture module n.This register address also allows access to the high byte of the corresponding PCA channel’s auto-reload value for 9, 10, or 11-bit PWM mode. The ARSEL bit in register PCA0PWM controls which register is accessed. Note: A write to this register will set the module’s ECOMn bit to a 1.
|  |  | 1 | PCA0CPn | RW | 0
|  |  | 2 | PCA0CPn | RW | 0
|  |  | 3 | PCA0CPn | RW | 0
|  |  | 4 | PCA0CPn | RW | 0
|  |  | 5 | PCA0CPn | RW | 0
|  |  | 6 | PCA0CPn | RW | 0
|  |  | 7 | PCA0CPn | RW | 0
| PCA0CPH2 | 0x12 | [7 empty] | PCA Capture Module High Byte
|  |  | 0 | PCA0CPn | RW | 0 |  |  |  | PCA Capture Module High Byte. | The PCA0CPHn register holds the high byte (MSB) of the 16-bit capture module n.This register address also allows access to the high byte of the corresponding PCA channel’s auto-reload value for 9, 10, or 11-bit PWM mode. The ARSEL bit in register PCA0PWM controls which register is accessed. Note: A write to this register will set the module’s ECOMn bit to a 1.
|  |  | 1 | PCA0CPn | RW | 0
|  |  | 2 | PCA0CPn | RW | 0
|  |  | 3 | PCA0CPn | RW | 0
|  |  | 4 | PCA0CPn | RW | 0
|  |  | 5 | PCA0CPn | RW | 0
|  |  | 6 | PCA0CPn | RW | 0
|  |  | 7 | PCA0CPn | RW | 0
| PCA0CPH3 | 0x13 | [7 empty] | PCA Capture Module High Byte
|  |  | 0 | PCA0CPn | RW | 0 |  |  |  | PCA Capture Module High Byte. | The PCA0CPHn register holds the high byte (MSB) of the 16-bit capture module n.This register address also allows access to the high byte of the corresponding PCA channel’s auto-reload value for 9, 10, or 11-bit PWM mode. The ARSEL bit in register PCA0PWM controls which register is accessed. Note: A write to this register will set the module’s ECOMn bit to a 1.
|  |  | 1 | PCA0CPn | RW | 0
|  |  | 2 | PCA0CPn | RW | 0
|  |  | 3 | PCA0CPn | RW | 0
|  |  | 4 | PCA0CPn | RW | 0
|  |  | 5 | PCA0CPn | RW | 0
|  |  | 6 | PCA0CPn | RW | 0
|  |  | 7 | PCA0CPn | RW | 0
| PCA0CPH4 | 0x14 | [7 empty] | PCA Capture Module High Byte
|  |  | 0 | PCA0CPn | RW | 0 |  |  |  | PCA Capture Module High Byte. | The PCA0CPHn register holds the high byte (MSB) of the 16-bit capture module n.This register address also allows access to the high byte of the corresponding PCA channel’s auto-reload value for 9, 10, or 11-bit PWM mode. The ARSEL bit in register PCA0PWM controls which register is accessed. Note: A write to this register will set the module’s ECOMn bit to a 1.
|  |  | 1 | PCA0CPn | RW | 0
|  |  | 2 | PCA0CPn | RW | 0
|  |  | 3 | PCA0CPn | RW | 0
|  |  | 4 | PCA0CPn | RW | 0
|  |  | 5 | PCA0CPn | RW | 0
|  |  | 6 | PCA0CPn | RW | 0
|  |  | 7 | PCA0CPn | RW | 0
| PCA0CPH5 | 0x15 | [7 empty] | PCA Capture Module High Byte
|  |  | 0 | PCA0CPn | RW | 0 |  |  |  | PCA Capture Module High Byte. | The PCA0CPHn register holds the high byte (MSB) of the 16-bit capture module n.This register address also allows access to the high byte of the corresponding PCA channel’s auto-reload value for 9, 10, or 11-bit PWM mode. The ARSEL bit in register PCA0PWM controls which register is accessed. Note: A write to this register will set the module’s ECOMn bit to a 1.
|  |  | 1 | PCA0CPn | RW | 0
|  |  | 2 | PCA0CPn | RW | 0
|  |  | 3 | PCA0CPn | RW | 0
|  |  | 4 | PCA0CPn | RW | 0
|  |  | 5 | PCA0CPn | RW | 0
|  |  | 6 | PCA0CPn | RW | 0
|  |  | 7 | PCA0CPn | RW | 0