## Version
Variable section
AliasParserVersion | 2
CoreType | CIP51
End Variable section
Change List - Newest on Top
2012-10-30 | MD | Initial Kylin PORTIO

## Base_Alias
Module | Register | Offset | Bit Num | Bit | Bit Access | Bit Field Reset | Enum Name | Enum Value | Special | Short Name | Description
PORTIO | [10 empty] | PORT I/O
| XBR0 | 0x0 | [7 empty] | Port I/O Crossbar Register 0
|  |  | 0 | URT0E | RW | 0 |  |  |  | UART0 Output Enable.
[7 empty] | DISABLE | 0 |  |  | UART I/O unavailable at Port pin.
[7 empty] | ENABLE | 1 |  |  | TX0 and RX0 routed to Port pins P0.4 and P0.5.
|  |  | 1 | SPI0E | RW | 0 |  |  |  | SPI0 I/O Enable | NSS (for SPI0) routed to Port pin only if SPI0 is configured to 4-wire mode.
[7 empty] | DISABLE | 0 |  |  | SPI0 I/O unavailable at Port pin.
[7 empty] | ENABLE | 1 |  |  | SCK, MISO, and MOSI (for SPI0) routed to Port pins.
|  |  | 2 | SMB0E | RW | 0 |  |  |  | SMBus I/O Enable.
[7 empty] | DISABLE | 0 |  |  | SMBus I/O unavailable at Port pin.
[7 empty] | ENABLE | 1 |  |  | SDA and SCL routed to Port pins.
|  |  | 3 | SYSCKE | RW | 0 |  |  |  | SYSCLK Output Enable.
[7 empty] | DISABLE | 0 |  |  | SYSCLK output unavailable at Port pin.
[7 empty] | ENABLE | 1 |  |  | SYSCLK output routed to Port pin.
|  |  | 4 | CP0E | RW | 0 |  |  |  | Comparator0 Output Enable.
[7 empty] | DISABLE | 0 |  |  | CP1 output unavailable at Port pin.
[7 empty] | ENABLE | 1 |  |  | CP1 output routed to Port pin.
|  |  | 5 | CP0AE | RW | 0 |  |  |  | Comparator0 Asynchronous Output Enable.
[7 empty] | DISABLE | 0 |  |  | Asynchronous CP0 output unavailable at Port pin.
[7 empty] | ENABLE | 1 |  |  | Asynchronous CP0 output routed to Port pin.
|  |  | 6 | CP1E | RW | 0 |  |  |  | Comparator1 Output Enable.
[7 empty] | DISABLE | 0 |  |  | CP1 output unavailable at Port pin.
[7 empty] | ENABLE | 1 |  |  | CP1 output routed to Port pin.
|  |  | 7 | CP1AE | RW | 0 |  |  |  | Comparator1 Asynchronous Output Enable.
[7 empty] | DISABLE | 0 |  |  | Asynchronous CP1 output unavailable at Port pin.
[7 empty] | ENABLE | 1 |  |  | Asynchronous CP1 output routed to Port pin.
| XBR1 | 0x1 | [7 empty] | Port I/O Crossbar Register 1
|  |  | 0 | PCA0ME | RW | 0 |  |  |  | PCA0 Module I/O Enable.
|  |  | 1 | PCA0ME | RW | 0
|  |  | 2 | PCA0ME | RW | 0
[7 empty] | DISABLE | 0 |  |  | All PCA0 I/O unavailable at Port pin.
[7 empty] | CEX0_EN | 1 |  |  | CEX0 routed to Port pin.
[7 empty] | CEX0_1_EN | 2 |  |  | CEX0, CEX1 routed to Port pins.
[7 empty] | CEX0_2_EN | 3 |  |  | CEX0, CEX1, CEX2 routed to Port pins.
[7 empty] | CEX0_3_EN | 4 |  |  | CEX0, CEX1, CEX2 CEX3 routed to Port pins.
[7 empty] | CEX0_4_EN | 5 |  |  | CEX0, CEX1, CEX2, CEX3, CEX4 routed to Port pins.
[7 empty] | CEX0_5_EN | 6 |  |  | CEX0, CEX1, CEX2, CEX3, CEX4, CEX5 routed to Port pins.
[7 empty] | RESERVED | 7 |  |  | Reserved.
|  |  | 3 | ECIE | RW | 0 |  |  |  | PCA0 External Counter Input (ECI) Enable.
[7 empty] | DISABLE | 0 |  |  | PCA0 external counter input unavailable at Port pin.
[7 empty] | ENABLE | 1 |  |  | PCA0 external counter input routed to Port pin.
|  |  | 4 | T0E | RW | 0 |  |  |  | Timer0 Input Enable.
[7 empty] | DISABLE | 0 |  |  | T0 input unavailable at Port pin.
[7 empty] | ENABLE | 1 |  |  | T0 input routed to Port pin.
|  |  | 5 | T1E | RW | 0 |  |  |  | Timer1 Input Enable.
[7 empty] | DISABLE | 0 |  |  | T1 input unavailable at Port pin.
[7 empty] | ENABLE | 1 |  |  | T1 input routed to Port pin.
|  |  | 6 | SPI1E | RW | 0 |  |  |  | SPI1 I/O Enable. | MISO (for SPI1) routed to P1.1. MOSI (for SPI1) routed to P1.2. NSS (for SPI1) routed to P1.3 only if SPI1 is configured to 4-wire mode.
[7 empty] | DISABLE | 0 |  |  | SPI0 I/O unavailable at Port pin.
[7 empty] | ENABLE | 1 |  |  | SCK (for SPI1) routed to P1.0.
|  |  | 7 | Unused | RW | 0 |  |  |  | Unused. | Read = 0b; Write = Don’t Care.
| XBR2 | 0x2 | [7 empty] | Port I/O Crossbar Register 2
|  |  | 0 | Unused | RW | 0 |  |  |  | Unused. | Read = 000000b; Write = Don’t Care.
|  |  | 1 | Unused | RW | 0
|  |  | 2 | Unused | RW | 0
|  |  | 3 | Unused | RW | 0
|  |  | 4 | Unused | RW | 0
|  |  | 5 | Unused | RW | 0
|  |  | 6 | XBARE | RW | 0 |  |  |  | Crossbar Enable
[7 empty] | DISABLE | 0 |  |  | Crossbar disabled.
[7 empty] | ENABLE | 1 |  |  | Crossbar enabled.
|  |  | 7 | WEAKPUD | RW | 0 |  |  |  | Port I/O Weak Pullup Disable
[7 empty] | ENABLE | 0 |  |  | Weak Pullups enabled (except for Port I/O pins configured for analog mode).
[7 empty] | DISABLE | 1 |  |  | Weak Pullups disabled
| P0MASK | 0x3 | [7 empty] | Port0 Mask Register
|  |  | 0 | P0MASK | RW | 0 |  |  |  | Port0 Mask Value. | Selects the P0 pins to be compared with the corresponding bits in P0MAT. 0:P0.n pin pad logic value is ignored and cannot cause a Port Mismatch event. 1: P0.n pin pad logic value is compared to P0MAT.n.
|  |  | 1 | P0MASK | RW | 0
|  |  | 2 | P0MASK | RW | 0
|  |  | 3 | P0MASK | RW | 0
|  |  | 4 | P0MASK | RW | 0
|  |  | 5 | P0MASK | RW | 0
|  |  | 6 | P0MASK | RW | 0
|  |  | 7 | P0MASK | RW | 0
| P0MAT | 0x4 | [7 empty] | Port0 Match Register
|  |  | 0 | P0MAT | RW | 255 |  |  |  | Port 0 Match Value. | Match comparison value used on Port 0 for bits in P0MASK which are set to 1. 0: P0.n pin logic value is compared with logic LOW. 1: P0.n pin logic value is compared with logic HIGH
|  |  | 1 | P0MAT | RW | 255
|  |  | 2 | P0MAT | RW | 255
|  |  | 3 | P0MAT | RW | 255
|  |  | 4 | P0MAT | RW | 255
|  |  | 5 | P0MAT | RW | 255
|  |  | 6 | P0MAT | RW | 255
|  |  | 7 | P0MAT | RW | 255
| P1MASK | 0x5 | [7 empty] | Port1 Mask Register
|  |  | 0 | P1MASK | RW | 0 |  |  |  | Port 1 Mask Value. | Selects P1 pins to be compared to the corresponding bits in P1MAT.Note: On C8051F931/21 devices, port match is not available on P1.6 or P1.7. The corresponding P1MASK bits must be set to 0b. 0: P1.n pin logic value is ignored and cannot cause a Port Mismatch event. 1: P1.n pin logic value is compared to P1MAT.n.
|  |  | 1 | P1MASK | RW | 0
|  |  | 2 | P1MASK | RW | 0
|  |  | 3 | P1MASK | RW | 0
|  |  | 4 | P1MASK | RW | 0
|  |  | 5 | P1MASK | RW | 0
|  |  | 6 | P1MASK | RW | 0
|  |  | 7 | P1MASK | RW | 0
| P1MAT | 0x6 | [7 empty] | Port1 Match Register
|  |  | 0 | P1MAT | RW | 255 |  |  |  | Port 1 Match Value. | Match comparison value used on Port 1 for bits in P1MASK which are set to 1.Note: On C8051F931/21 devices, port match is not available on P1.6 or P1.7. 0: P1.n pin logic value is compared with logic LOW. 1: P1.n pin logic value is compared with logic HIGH.
|  |  | 1 | P1MAT | RW | 255
|  |  | 2 | P1MAT | RW | 255
|  |  | 3 | P1MAT | RW | 255
|  |  | 4 | P1MAT | RW | 255
|  |  | 5 | P1MAT | RW | 255
|  |  | 6 | P1MAT | RW | 255
|  |  | 7 | P1MAT | RW | 255
| P0 | 0x7 | [7 empty] | Port0
|  |  | 0 | P0 | RW | 255 |  |  |  | Port 0 Data. | Sets the Port latch logic value or reads the Port pin logic state in Port cells configured for digital I/O. Write: 0: Set output latch to logic LOW. 1: Set output latch to logic HIGH. Read: 0: P0.n Port pin is logic LOW. 1: P0.n Port pin is logic HIGH.
|  |  | 1 | P0 | RW | 255
|  |  | 2 | P0 | RW | 255
|  |  | 3 | P0 | RW | 255
|  |  | 4 | P0 | RW | 255
|  |  | 5 | P0 | RW | 255
|  |  | 6 | P0 | RW | 255
|  |  | 7 | P0 | RW | 255
| P0SKIP | 0x8 | [7 empty] | Port0 Skip
|  |  | 0 | P0SKIP | RW | 0 |  |  |  | Port 0 Crossbar Skip Enable Bits. | These bits select Port 0 pins to be skipped by the Crossbar Decoder. Port pins used for analog, special functions or GPIO should be skipped by the Crossbar. 0: Corresponding P0.n pin is not skipped by the Crossbar. 1: Corresponding P0.n pin is skipped by the Crossbar.
|  |  | 1 | P0SKIP | RW | 0
|  |  | 2 | P0SKIP | RW | 0
|  |  | 3 | P0SKIP | RW | 0
|  |  | 4 | P0SKIP | RW | 0
|  |  | 5 | P0SKIP | RW | 0
|  |  | 6 | P0SKIP | RW | 0
|  |  | 7 | P0SKIP | RW | 0
| P0MDIN | 0x9 | [7 empty] | Port0 Input Mode
|  |  | 0 | P0MDIN | RW | 255 |  |  |  | Analog Configuration Bits for P0.7–P0.0 (respectively). | Port pins configured for analog mode have their weak pullup, and digital receiver disabled. The digital driver is not explicitly disabled. 0: Corresponding P0.n pin is configured for analog mode. 1: Corresponding P0.n pin is not configured for analog mode.
|  |  | 1 | P0MDIN | RW | 255
|  |  | 2 | P0MDIN | RW | 255
|  |  | 3 | P0MDIN | RW | 255
|  |  | 4 | P0MDIN | RW | 255
|  |  | 5 | P0MDIN | RW | 255
|  |  | 6 | P0MDIN | RW | 255
|  |  | 7 | P0MDIN | RW | 255
| P0MDOUT | 0xa | [7 empty] | Port0 Output Mode
|  |  | 0 | P0MDOUT | RW | 0 |  |  |  | Output Configuration Bits for P0.7–P0.0 (respectively). | These bits control the digital driver even when the corresponding bit in register P0MDIN is logic 0. 0: Corresponding P0.n Output is open-drain. 1: Corresponding P0.n Output is push-pull.
|  |  | 1 | P0MDOUT | RW | 0
|  |  | 2 | P0MDOUT | RW | 0
|  |  | 3 | P0MDOUT | RW | 0
|  |  | 4 | P0MDOUT | RW | 0
|  |  | 5 | P0MDOUT | RW | 0
|  |  | 6 | P0MDOUT | RW | 0
|  |  | 7 | P0MDOUT | RW | 0
| P0DRV | 0xb | [7 empty] | Port0 Drive Strength
|  |  | 0 | P0DRV | RW | 0 |  |  |  | Drive Strength Configuration Bits for P0.7–P0.0 (respectively). | Configures digital I/O Port cells to high or low output drive strength. 0: Corresponding P0.n Output has low output drive strength. 1: Corresponding P0.n Output has high output drive strength.
|  |  | 1 | P0DRV | RW | 0
|  |  | 2 | P0DRV | RW | 0
|  |  | 3 | P0DRV | RW | 0
|  |  | 4 | P0DRV | RW | 0
|  |  | 5 | P0DRV | RW | 0
|  |  | 6 | P0DRV | RW | 0
|  |  | 7 | P0DRV | RW | 0
| P1 | 0xc | [7 empty] | Port1
|  |  | 0 | P1 | RW | 255 |  |  |  | Port 1 Data. | Sets the Port latch logic value or reads the Port pin logic state in Port cells configured for digital I/O. Note: Pin P1.7 is only available in 32-pin devices. Write: 0: Set output latch to logic LOW. 1: Set output latch to logic HIGH. Read: 0: P1.n Port pin is logic LOW. 1: P1.n Port pin is logic HIGH.
|  |  | 1 | P1 | RW | 255
|  |  | 2 | P1 | RW | 255
|  |  | 3 | P1 | RW | 255
|  |  | 4 | P1 | RW | 255
|  |  | 5 | P1 | RW | 255
|  |  | 6 | P1 | RW | 255
|  |  | 7 | P1 | RW | 255
| P1SKIP | 0xd | [7 empty] | Port1 Skip
|  |  | 0 | P1SKIP | RW | 0 |  |  |  | Port 1 Crossbar Skip Enable Bits. | These bits select Port 1 pins to be skipped by the Crossbar Decoder. Port pins used for analog, special functions or GPIO should be skipped by the Crossbar.Note: Pin P1.7 is only available in 32-pin devices. 0: Corresponding P1.n pin is not skipped by the Crossbar. 1: Corresponding P1.n pin is skipped by the Crossbar.
|  |  | 1 | P1SKIP | RW | 0
|  |  | 2 | P1SKIP | RW | 0
|  |  | 3 | P1SKIP | RW | 0
|  |  | 4 | P1SKIP | RW | 0
|  |  | 5 | P1SKIP | RW | 0
|  |  | 6 | P1SKIP | RW | 0
|  |  | 7 | P1SKIP | RW | 0
| P1MDIN | 0xe | [7 empty] | Port1 Input Mode
|  |  | 0 | P1MDIN | RW | 255 |  |  |  | Analog Configuration Bits for P1.7–P1.0 (respectively). | Port pins configured for analog mode have their weak pullup and digital receiver disabled. The digital driver is not explicitly disabled.Note: Pin P1.7 is only available in 32-pin devices. 0: Corresponding P1.n pin is configured for analog mode. 1: Corresponding P1.n pin is not configured for analog mode.
|  |  | 1 | P1MDIN | RW | 255
|  |  | 2 | P1MDIN | RW | 255
|  |  | 3 | P1MDIN | RW | 255
|  |  | 4 | P1MDIN | RW | 255
|  |  | 5 | P1MDIN | RW | 255
|  |  | 6 | P1MDIN | RW | 255
|  |  | 7 | P1MDIN | RW | 255
| P1MDOUT | 0xf | [7 empty] | Port1 Output Mode
|  |  | 0 | P1MDOUT | RW | 0 |  |  |  | Output Configuration Bits for P1.7–P1.0 (respectively). | These bits control the digital driver even when the corresponding bit in register P1MDIN is logic 0.Note: Pin P1.7 is only available in 32-pin devices. 0: Corresponding P1.n Output is open-drain. 1: Corresponding P1.n Output is push-pull.
|  |  | 1 | P1MDOUT | RW | 0
|  |  | 2 | P1MDOUT | RW | 0
|  |  | 3 | P1MDOUT | RW | 0
|  |  | 4 | P1MDOUT | RW | 0
|  |  | 5 | P1MDOUT | RW | 0
|  |  | 6 | P1MDOUT | RW | 0
|  |  | 7 | P1MDOUT | RW | 0
| P1DRV | 0x10 | [7 empty] | Port1 Drive Strength
|  |  | 0 | P1DRV | RW | 0 |  |  |  | Drive Strength Configuration Bits for P1.7–P1.0 (respectively). | Configures digital I/O Port cells to high or low output drive strength. Note: Pin P1.7 is only available in 32-pin devices. 0: Corresponding P1.n Output has low output drive strength. 1: Corresponding P1.n Output has high output drive strength.
|  |  | 1 | P1DRV | RW | 0
|  |  | 2 | P1DRV | RW | 0
|  |  | 3 | P1DRV | RW | 0
|  |  | 4 | P1DRV | RW | 0
|  |  | 5 | P1DRV | RW | 0
|  |  | 6 | P1DRV | RW | 0
|  |  | 7 | P1DRV | RW | 0
| P2 | 0x11 | [7 empty] | Port2
|  |  | 0 | P2 | RW | 255 |  |  |  | Port 2 Data. | Sets the Port latch logic value or reads the Port pin logic state in Port cells configured for digital I/O. Note: Pins P2.0-P2.6 are only available in 32-pin devices. Write: 0: Set output latch to logic LOW. 1: Set output latch to logic HIGH. Read: 0: P2.n Port pin is logic LOW. 1: P2.n Port pin is logic HIGH.
|  |  | 1 | P2 | RW | 255
|  |  | 2 | P2 | RW | 255
|  |  | 3 | P2 | RW | 255
|  |  | 4 | P2 | RW | 255
|  |  | 5 | P2 | RW | 255
|  |  | 6 | P2 | RW | 255
|  |  | 7 | P2 | RW | 255
| P2SKIP | 0x12 | [7 empty] | Port2 Skip
|  |  | 0 | P2SKIP | RW | 0 |  |  |  | Port 1 Crossbar Skip Enable Bits. | These bits select Port 2 pins to be skipped by the Crossbar Decoder. Port pins used for analog, special functions or GPIO should be skipped by the Crossbar.Note: Pins P2.0-P2.6 are only available in 32-pin devices. 0: Corresponding P2.n pin is not skipped by the Crossbar. 1: Corresponding P2.n pin is skipped by the Crossbar.
|  |  | 1 | P2SKIP | RW | 0
|  |  | 2 | P2SKIP | RW | 0
|  |  | 3 | P2SKIP | RW | 0
|  |  | 4 | P2SKIP | RW | 0
|  |  | 5 | P2SKIP | RW | 0
|  |  | 6 | P2SKIP | RW | 0
|  |  | 7 | P2SKIP | RW | 0
| P2MDIN | 0x13 | [7 empty] | Port2 Input Mode
|  |  | 0 | P2MDIN | RW | 127 |  |  |  | Analog Configuration Bits for P2.6–P2.0 (respectively). | Port pins configured for analog mode have their weak pullup and digital receiver disabled. The digital driver is not explicitly disabled.Note: Pins P2.0-P2.6 are only available in 32-pin devices. 0: Corresponding P2.n pin is configured for analog mode. 1: Corresponding P2.n pin is not configured for analog mode.
|  |  | 1 | P2MDIN | RW | 127
|  |  | 2 | P2MDIN | RW | 127
|  |  | 3 | P2MDIN | RW | 127
|  |  | 4 | P2MDIN | RW | 127
|  |  | 5 | P2MDIN | RW | 127
|  |  | 6 | P2MDIN | RW | 127
|  |  | 7 | RESERVED | RW | 1 |  |  |  | Reserved. | Read = 1b; Must Write 1b.
| P2MDOUT | 0x14 | [7 empty] | Port2 Output Mode
|  |  | 0 | P2MDOUT | RW | 0 |  |  |  | Output Configuration Bits for P2.7–P2.0 (respectively). | These bits control the digital driver even when the corresponding bit in register P2MDIN is logic 0.Note: Pins P2.0-P2.6 are only available in 32-pin devices. 0: Corresponding P2.n Output is open-drain. 1: Corresponding P2.n Output is push-pull.
|  |  | 1 | P2MDOUT | RW | 0
|  |  | 2 | P2MDOUT | RW | 0
|  |  | 3 | P2MDOUT | RW | 0
|  |  | 4 | P2MDOUT | RW | 0
|  |  | 5 | P2MDOUT | RW | 0
|  |  | 6 | P2MDOUT | RW | 0
|  |  | 7 | P2MDOUT | RW | 0
| P2DRV | 0x15 | [7 empty] | Port2 Drive Strength
|  |  | 0 | P2DRV | RW | 0 |  |  |  | Drive Strength Configuration Bits for P2.7–P2.0 (respectively). | Configures digital I/O Port cells to high or low output drive strength. Note: Pins P2.0-P2.6 are only available in 32-pin devices. 0: Corresponding P2.n Output has low output drive strength. 1: Corresponding P2.n Output has high output drive strength.
|  |  | 1 | P2DRV | RW | 0
|  |  | 2 | P2DRV | RW | 0
|  |  | 3 | P2DRV | RW | 0
|  |  | 4 | P2DRV | RW | 0
|  |  | 5 | P2DRV | RW | 0
|  |  | 6 | P2DRV | RW | 0
|  |  | 7 | P2DRV | RW | 0