## Version
Variable section
AliasParserVersion | 2
CoreType | CIP51
End Variable section
Change List - Newest on Top
2012-10-30 | MD | Initial Kylin POWER

## Base_Alias
Module | Register | Offset | Bit Num | Bit | Bit Access | Bit Field Reset | Enum Name | Enum Value | Special | Short Name | Description
POWER | [10 empty] | Power Management
| PMU0CF | 0x0 | [7 empty] | Power Management Unit Configuration
|  |  | 0 | CPT0WK | RW | Varies |  |  | v | Comparator0 Wake-up Source Enable and Flag | Read:Set to 1 if Comparator0 rising edge caused the last wake-up. Write: 0: Disable wake-up on Comparator0 rising edge. 1: Enable wake-up on Comparator0 rising edge.
|  |  | 1 | PMATWK | RW | Varies |  |  | v | Port Match Wake-up Source Enable and Flag | Read:Set to 1 if a Port Match Event has occurred. Write: 0: Disable wake-up on Port Match Event. 1: Enable wake-up on Port Match Event.
|  |  | 2 | RTCAWK | RW | Varies |  |  | v | SmaRTClock Alarm Wake-up Source Enable and Flag | Read:Set to 1 if a SmaRTClock Alarm has occurred. Write: 0: Disable wake-up on SmaRTClock Alarm. 1: Enable wake-up on SmaRTClock Alarm.
|  |  | 3 | RTCFWK | RW | Varies |  |  | v | SmaRTClock Oscillator Fail Wake-up Source Enable and Flag | Read:Set to 1 if the SmaRTClock Oscillator has failed. Write: 0: Disable wake-up on SmaRTClock Osc. Fail. 1: Enable wake-up on SmaRTClock Osc. Fail.
|  |  | 4 | RSTWK | R | Varies |  |  | v | Reset Pin Wake-up Flag | Read:Set to 1 if a glitch has been detected on RST.
|  |  | 5 | CLEAR | W | 0 |  |  |  | Wake-up Flag Clear | Write:Writing 1 clears all wake-up flags.
|  |  | 6 | SUSPEND | W | 0 |  |  |  | Suspend Mode Select | Write:Writing 1 places the device in Suspend Mode.
|  |  | 7 | SLEEP | W | 0 |  |  |  | Sleep Mode Select | Write:Writing 1 places the device in Sleep Mode.
| PCON | 0x1 | [7 empty] | Power Management Control Register
|  |  | 0 | IDLE | W | 0 |  |  |  | Idle Mode Select | Writing 1 places the device in Idle Mode.
|  |  | 1 | STOP | W | 0 |  |  |  | Stop Mode Select | Writing 1 places the device in Stop Mode.
|  |  | 2 | GF | RW | 0 |  |  |  | General Purpose Flags | Read:Returns the logic value. Write:Sets the logic value.
|  |  | 3 | GF | RW | 0
|  |  | 4 | GF | RW | 0
|  |  | 5 | GF | RW | 0
|  |  | 6 | GF | RW | 0
|  |  | 7 | GF | RW | 0