## Version
Variable section
AliasParserVersion | 2
CoreType | CIP51
End Variable section
Change List - Newest on Top
2012-10-30 | MD | Initial Kylin RESET

## Base_Alias
Module | Register | Offset | Bit Num | Bit | Bit Access | Bit Field Reset | Enum Name | Enum Value | Special | Short Name | Description
RESET | [10 empty] | Reset Sources
| VDM0CN | 0x0 | [7 empty] | VDD/DC+ Supply Monitor Control
|  |  | 0 | Unused | RW | 0 |  |  |  | Unused. | Read = 00b. Write = Don’t Care.
|  |  | 1 | Unused | RW | 0
|  |  | 2 | Reserved | RW | 0 |  |  |  | Reserved. | Read = 000b. Must Write 000b.
|  |  | 3 | Reserved | RW | 0
|  |  | 4 | Reserved | RW | 0
|  |  | 5 | VDDOK | R | Varies |  |  | V | VDD/DC+ Supply Status (Early Warning). | This bit indicates the current power supply status.
[7 empty] | BELOW_THRESHOLD | 0 |  |  | VDD/DC+ is at or below the VWARN threshold.
[7 empty] | ABOVE_THRESHOLD | 1 |  |  | VDD/DC+ is above the VWARN monitor threshold.
|  |  | 6 | VDDSTAT | R | Varies |  |  | V | VDD/DC+ Supply Status. | This bit indicates the current power supply status.
[7 empty] | BELOW_THRESHOLD | 0 |  |  | VDD/DC+ is at or below the VRST threshold.
[7 empty] | ABOVE_THRESHOLD | 1 |  |  | VDD/DC+ is above the VRST threshold.
|  |  | 7 | VDMEN | RW | 1 |  |  |  | VDD/DC+ Supply Monitor Enable. | This bit turns the VDD/DC+ supply monitor circuit on/off. The VDD/DC+ Supply Monitor cannot generate system resets until it is also selected as a reset source in register RSTSRC (SFR Definition 18.2).
[7 empty] | DISABLE | 0 |  |  | VDD/DC+ Supply Monitor Disabled.
[7 empty] | ENABLE | 1 |  |  | VDD/DC+ Supply Monitor Enabled.
| RSTSRC | 0x1 | [7 empty] | Reset Source
|  |  | 0 | PINRSF | R | Varies |  |  | V | HW Pin Reset Flag. | Read:Set to ‘1’ if RST pin caused the last reset; Write:N/A
|  |  | 1 | PORSF | RW | Varies |  |  | V | Power-On / Power-Fail Reset Flag, and Power-Fail Reset Enable. | Read: Set to ‘1’ anytime a poweron or VDD monitor reset occurs. When set to ‘1’ all other RSTSRC flags are indeterminate.; Write: 0: Disable the VDD/DC+ Supply Monitor as a reset source. 1: Enable the VDD/DC+ Supply Monitor as a reset source.3
|  |  | 2 | MCDRSF | RW | Varies |  |  | V | Missing Clock Detector (MCD) Enable and Flag. | Read:Set to ‘1’ if Missing Clock Detector timeout caused the last reset; Write: 0: Disable the MCD. 1: Enable the MCD. The MCD triggers a reset if a missing clock condition is detected.
|  |  | 3 | WDTRSF | R | Varies |  |  | V | Watchdog Timer Reset Flag. | Read:Set to ‘1’ if Watchdog Timer overflow caused the last reset; Write:N/A
|  |  | 4 | SWRSF | RW | Varies |  |  | V | Software Reset Force and Flag. | Read:Set to ‘1’ if last reset was caused by a write to SWRSF; Write:Writing a ‘1’ forces a system reset.
|  |  | 5 | C0RSEF | RW | Varies |  |  | V | Comparator0 Reset Enable and Flag. | Read:Set to ‘1’ if Comparator0 caused the last reset; Write: 0: Disable Comparator0 as a reset source. 1: Enable Comparator0 as a reset source.
|  |  | 6 | FERROR | R | Varies |  |  | V | Flash Error Reset Flag. | Read:Set to ‘1’ if Flash read/ write/erase error caused the last reset; Write:N/A
|  |  | 7 | RTC0RE | RW | Varies |  |  | V | SmaRTClock Reset Enable and Flag | Read: Set to 1 if SmaRTClock alarm or oscillator fail caused the last reset. Write: 0: Disable SmaRTClock as a reset source. 1: Enable SmaRTClock as a reset source.