## Version
Variable section
AliasParserVersion | 2
CoreType | CIP51
End Variable section
Change List - Newest on Top
11/05/2012 | MD | Initial Kylin SAR10

## Base_Alias
Module | Register | Offset | Bit Num | Bit | Bit Access | Bit Field Reset | Enum Name | Enum Value | Special | Short Name | Description
SAR10 | [10 empty] | 10-bit SAR ADC
| ADC0CN | 0x0 | [7 empty] | ADC0 Control
|  |  | 0 | ADC0CM | RW | 0 |  |  |  | ADC0 Start of Conversion Mode Select. | Specifies the ADC0 start of conversion source.
|  |  | 1 | ADC0CM | RW | 0
|  |  | 2 | ADC0CM | RW | 0
[7 empty] | AD0BUSY | 0 |  |  | ADC0 conversion initiated on write of 1 to AD0BUSY.
[7 empty] | TIMER0 | 1 |  |  | ADC0 conversion initiated on overflow of Timer 0.
[7 empty] | TIMER2 | 2 |  |  | ADC0 conversion initiated on overflow of Timer 2.
[7 empty] | TIMER1 | 3 |  |  | ADC0 conversion initiated on overflow of Timer 3.
[7 empty] | CNVSTR | 4 |  |  | ADC0 conversion initiated on rising edge of CNVSTR.
[7 empty] | CNVSTR | 5 |  |  | ADC0 conversion initiated on rising edge of CNVSTR.
[7 empty] | CNVSTR | 6 |  |  | ADC0 conversion initiated on rising edge of CNVSTR.
[7 empty] | CNVSTR | 7 |  |  | ADC0 conversion initiated on rising edge of CNVSTR.
|  |  | 3 | AD0WINT | RW | 0 |  |  |  | ADC0 Window Compare Interrupt Flag. | Set by hardware when the contents of ADC0H:ADC0L fall within the window specified by ADC0GTH:ADC0GTL and ADC0LTH:ADC0LTL. Can trigger an interrupt. Must be cleared by software.
|  |  | 4 | AD0BUSY | W | 0 |  |  |  | ADC0 Busy. | Writing 1 to this bit initiates an ADC conversion when ADC0CM[2:0] = 000.
|  |  | 5 | AD0INT | RW | 0 |  |  |  | ADC0 Conversion Complete Interrupt Flag. | Set by hardware upon completion of a data conversion (BURSTEN=0), or a burst of conversions (BURSTEN=1). Can trigger an interrupt. Must be cleared by software.
|  |  | 6 | BURSTEN | RW | 0 |  |  |  | ADC0 Burst Mode Enable.
[7 empty] | DISABLE | 0 |  |  | ADC0 Burst Mode Disabled.
[7 empty] | ENABLE | 1 |  |  | ADC0 Burst Mode Enabled.
|  |  | 7 | AD0EN | RW | 0 |  |  |  | ADC0 Enable.
[7 empty] | DISABLE | 0 |  |  | ADC0 Disabled (low-power shutdown).
[7 empty] | ENABLE | 1 |  |  | ADC0 Enabled (active and ready for data conversions).
| ADC0CF | 0x1 | [7 empty] | ADC0 Configuration
|  |  | 0 | AMP0GN | RW | 0 |  |  |  | ADC0 Gain Control.
[7 empty] | GAIN0_5 | 0 |  |  | The on-chip PGA gain is 0.5.
[7 empty] | GAIN1 | 1 |  |  | The on-chip PGA gain is 1.
|  |  | 1 | AD0TM | RW | 0 |  |  |  | ADC0 Track Mode. | Selects between Normal or Delayed Tracking Modes.
[7 empty] | NORMAL | 0 |  |  | Normal Track Mode
[7 empty] | DELAYED | 1 |  |  | Delayed Track Mode
|  |  | 2 | AD08BE | RW | 0 |  |  |  | ADC0 8-Bit Mode Enable.
[7 empty] | 10BIT | 0 |  |  | ADC0 operates in 10-bit mode (normal operation).
[7 empty] | 8BIT | 1 |  |  | ADC0 operates in 8-bit mode.
|  |  | 3 | AD0SC | RW | 1 |  |  |  | ADC0 SAR Conversion Clock Divider. | SAR Conversion clock is derived from FCLK by the following equation, where AD0SC refers to the 5-bit value held in bits AD0SC[4:0]. SAR Conversion clock requirements are given in Table 4.9.BURSTEN = 0: FCLK is the current system clock. BURSTEN = 1: FCLK is the 20 MHz low power oscillator, independent of the system clock.
|  |  | 4 | AD0SC | RW | 1
|  |  | 5 | AD0SC | RW | 1
|  |  | 6 | AD0SC | RW | 1
|  |  | 7 | AD0SC | RW | 1
| ADC0AC | 0x2 | [7 empty] | ADC0 Accumulator Configuration
|  |  | 0 | AD0RPT | RW | 0 |  |  |  | ADC0 Repeat Count. | Selects the number of conversions to perform and accumulate in Burst Mode. This bit field must be set to 000 if Burst Mode is disabled.All remaining bit combinations are reserved.
|  |  | 1 | AD0RPT | RW | 0
|  |  | 2 | AD0RPT | RW | 0
[7 empty] | REPEAT1 | 0 |  |  | Perform and Accumulate 1 conversion.
[7 empty] | REPEAT4 | 1 |  |  | Perform and Accumulate 4 conversions.
[7 empty] | REPEAT8 | 2 |  |  | Perform and Accumulate 8 conversions.
[7 empty] | REPEAT16 | 3 |  |  | Perform and Accumulate 16 conversions.
[7 empty] | REPEAT32 | 4 |  |  | Perform and Accumulate 32 conversions.
[7 empty] | REPEAT64 | 5 |  |  | Perform and Accumulate 64 conversions.
|  |  | 3 | AD0SJST | RW | 0 |  |  |  | ADC0 Accumulator Shift and Justify. | Specifies the format of data read from ADC0H:ADC0L. All remaining bit combinations are reserved.
|  |  | 4 | AD0SJST | RW | 0
|  |  | 5 | AD0SJST | RW | 0
[7 empty] | RIGHT | 0 |  |  | Right justified. No shifting applied.
[7 empty] | RIGHT_SHIFT1 | 1 |  |  | Right justified. Shifted right by 1 bit.
[7 empty] | RIGHT_SHIFT2 | 2 |  |  | Right justified. Shifted right by 2 bits.
[7 empty] | RIGHT_SHIFT3 | 3 |  |  | Right justified. Shifted right by 3 bits.
[7 empty] | LEFT | 4 |  |  | Left justified. No shifting applied.
|  |  | 6 | AD0AE | W | 0 |  |  |  | ADC0 Accumulate Enable. | Enables multiple conversions to be accumulated when burst mode is disabled.This bit is write-only. Always reads 0b.
[7 empty] | DISABLE | 0 |  |  | ADC0H:ADC0L contain the result of the latest conversion when Burst Mode is disabled.
[7 empty] | ENABLE | 1 |  |  | ADC0H:ADC0L contain the accumulated conversion results when Burst Mode is disabled. Software must write 0x0000 to ADC0H:ADC0L to clear the accumulated result.
|  |  | 7 | Reserved | RW | 0 |  |  |  | Reserved. | Read = 0b.
| ADC0PWR | 0x3 | [7 empty] | ADC0 Burst Mode Power-Up Time
|  |  | 0 | AD0PWR | RW | 1 |  |  |  | ADC0 Burst Mode Power-Up Time. | Sets the time delay required for ADC0 to power up from a low power state.For BURSTEN = 0: ADC0 power state controlled by AD0EN.For BURSTEN = 1 and AD0EN = 1: ADC0 remains enabled and does not enter a low power state after all conversions are complete.Conversions can begin immediately following the start-of-conversion signal.For BURSTEN = 1 and AD0EN = 0: ADC0 enters a low power state (as specified in Table 5.1) after all conversions are complete. Conversions can begin a programmed delay after the start-of-conversion signal.
|  |  | 1 | AD0PWR | RW | 1
|  |  | 2 | AD0PWR | RW | 1
|  |  | 3 | AD0PWR | RW | 1
|  |  | 4 | Unused | R | 0 |  |  |  | Unused. | Read = 0000b; Write = Don’t Care.
|  |  | 5 | Unused | R | 0
|  |  | 6 | Unused | R | 0
|  |  | 7 | Reserved | R | 0 |  |  |  | Reserved. | Read = 0b; Must write 0b.
| ADC0TK | 0x4 | [7 empty] | ADC0 Burst Mode Track Time
|  |  | 0 | AD0TK | RW | 0 |  |  |  | ADC0 Burst Mode Track Time. | Sets the time delay between consecutive conversions performed in Burst Mode. equation: Notes:If AD0TM is set to 1, an additional 3 SAR clock cycles of Track time will be inserted prior to starting the conversion.The Burst Mode Track delay is not inserted prior to the first conversion. The required tracking time for the first conversion should be met by the Burst Mode Power-Up Time.
|  |  | 1 | AD0TK | RW | 1
|  |  | 2 | AD0TK | RW | 1
|  |  | 3 | AD0TK | RW | 0
|  |  | 4 | AD0TK | RW | 1
|  |  | 5 | AD0TK | RW | 0
|  |  | 6 | Unused | R | 0 |  |  |  | Unused. | Read = 00b; Write = Don’t Care.
|  |  | 7 | Unused | R | 0
| ADC0H | 0x5 | [7 empty] | ADC0 Data Word High Byte
|  |  | 0 | ADC0 | RW | 0 |  |  |  | ADC0 Data Word High Byte. | Note: If Accumulator shifting is enabled, the most significant bits of the value read will be zeros. This register should not be written when the SYNC bit is set to 1.
|  |  | 1 | ADC0 | RW | 0
|  |  | 2 | ADC0 | RW | 0
|  |  | 3 | ADC0 | RW | 0
|  |  | 4 | ADC0 | RW | 0
|  |  | 5 | ADC0 | RW | 0
|  |  | 6 | ADC0 | RW | 0
|  |  | 7 | ADC0 | RW | 0
| ADC0L | 0x6 | [7 empty] | ADC0 Data Word Low Byte
|  |  | 0 | ADC0 | RW | 0 |  |  |  | ADC0 Data Word Low Byte. | Note: If Accumulator shifting is enabled, the most significant bits of the value read will be the least significant bits of the accumulator high byte. This register should not be written when the SYNC bit is set to 1.
|  |  | 1 | ADC0 | RW | 0
|  |  | 2 | ADC0 | RW | 0
|  |  | 3 | ADC0 | RW | 0
|  |  | 4 | ADC0 | RW | 0
|  |  | 5 | ADC0 | RW | 0
|  |  | 6 | ADC0 | RW | 0
|  |  | 7 | ADC0 | RW | 0
| ADC0GTH | 0x7 | [7 empty] | ADC0 Greater-Than High Byte
|  |  | 0 | AD0GT | RW | 1 |  |  |  | ADC0 Greater-Than High Byte. | Most Significant Byte of the 16-bit Greater-Than window compare register.
|  |  | 1 | AD0GT | RW | 1
|  |  | 2 | AD0GT | RW | 1
|  |  | 3 | AD0GT | RW | 1
|  |  | 4 | AD0GT | RW | 1
|  |  | 5 | AD0GT | RW | 1
|  |  | 6 | AD0GT | RW | 1
|  |  | 7 | AD0GT | RW | 1
| ADC0GTL | 0x8 | [7 empty] | ADC0 Greater-Than Low Byte
|  |  | 0 | AD0GT | RW | 1 |  |  |  | ADC0 Greater-Than Low Byte. | Least Significant Byte of the 16-bit Greater-Than window compare register. Note: In 8-bit mode, this register should be set to 0x00.
|  |  | 1 | AD0GT | RW | 1
|  |  | 2 | AD0GT | RW | 1
|  |  | 3 | AD0GT | RW | 1
|  |  | 4 | AD0GT | RW | 1
|  |  | 5 | AD0GT | RW | 1
|  |  | 6 | AD0GT | RW | 1
|  |  | 7 | AD0GT | RW | 1
| ADC0LTH | 0x9 | [7 empty] | ADC0 Less-Than High Byte
|  |  | 0 | AD0LT | RW | 0 |  |  |  | ADC0 Less-Than High Byte. | Most Significant Byte of the 16-bit Less-Than window compare register.
|  |  | 1 | AD0LT | RW | 0
|  |  | 2 | AD0LT | RW | 0
|  |  | 3 | AD0LT | RW | 0
|  |  | 4 | AD0LT | RW | 0
|  |  | 5 | AD0LT | RW | 0
|  |  | 6 | AD0LT | RW | 0
|  |  | 7 | AD0LT | RW | 0
| ADC0LTL | 0xa | [7 empty] | ADC0 Less-Than Low Byte
|  |  | 0 | AD0LT | RW | 0 |  |  |  | ADC0 Less-Than Low Byte. | Least Significant Byte of the 16-bit Less-Than window compare register. Note: In 8-bit mode, this register should be set to 0x00.
|  |  | 1 | AD0LT | RW | 0
|  |  | 2 | AD0LT | RW | 0
|  |  | 3 | AD0LT | RW | 0
|  |  | 4 | AD0LT | RW | 0
|  |  | 5 | AD0LT | RW | 0
|  |  | 6 | AD0LT | RW | 0
|  |  | 7 | AD0LT | RW | 0