## Version
Variable section
AliasParserVersion | 2
CoreType | CIP51
End Variable section
Change List - Newest on Top
2012-10-30 | MD | Initial Kylin SMARTCLOCK

## Base_Alias
Module | Register | Offset | Bit Num | Bit | Bit Access | Bit Field Reset | Enum Name | Enum Value | Special | Short Name | Description
SMARTCLOCK | [10 empty] | SmaRTClock (Real Time Clock)
| RTC0KEY | 0x0 | [7 empty] | SmaRTClock Interface Lock/Key and Status
|  |  | 0 | RTC0ST | RW | 0 |  |  |  | SmaRTClock Interface Lock/Key and Status. | Locks/unlocks the SmaRTClock interface when written. Provides lock status when read. Read: 0x00: SmaRTClock Interface is locked. 0x01: SmaRTClock Interface is locked. First key code (0xA5) has been written, waiting for second key code. 0x02: SmaRTClock Interface is unlocked. First and second key codes (0xA5, 0xF1) have been written. 0x03: SmaRTClock Interface is disabled until the next system reset. Write: When RTC0ST = 0x00 (locked), writing 0xA5 followed by 0xF1 unlocks the SmaRTClock Interface. When RTC0ST = 0x01 (waiting for second key code), writing any value other than the second key code (0xF1) will change RTC0STATE to 0x03 and disable the SmaRTClock Interface until the next system reset. When RTC0ST = 0x02 (unlocked), any write to RTC0KEY will lock the SmaRTClock Interface. When RTC0ST = 0x03 (disabled), writes to RTC0KEY have no effect.
|  |  | 1 | RTC0ST | RW | 0
|  |  | 2 | RTC0ST | RW | 0
|  |  | 3 | RTC0ST | RW | 0
|  |  | 4 | RTC0ST | RW | 0
|  |  | 5 | RTC0ST | RW | 0
|  |  | 6 | RTC0ST | RW | 0
|  |  | 7 | RTC0ST | RW | 0
| RTC0ADR | 0x1 | [7 empty] | SmaRTClock Address
|  |  | 0 | ADDR | RW | 0 |  |  |  | SmaRTClock Indirect Register Address. | Sets the currently selected SmaRTClock register.See Table 20.1 for a listing of all SmaRTClock indirect registers
|  |  | 1 | ADDR | RW | 0
|  |  | 2 | ADDR | RW | 0
|  |  | 3 | ADDR | RW | 0
|  |  | 4 | SHORT | RW | 0 |  |  |  | Short Strobe Enable. | Enables/disables the Short Strobe Feature.
[7 empty] | DISABLE | 0 |  |  | Short Strobe disabled.
[7 empty] | ENABLE | 1 |  |  | Short Strobe enabled.
|  |  | 5 | Unused | R | 0 |  |  |  | Unused. Read = 0b; Write = Don’t Care.
|  |  | 6 | AUTORD | RW | 0 |  |  |  | SmaRTClock Interface Autoread Enable. | Enables/disables Autoread.
[7 empty] | DISABLE | 0 |  |  | Autoread Disabled.
[7 empty] | ENABLE | 1 |  |  | Autoread Enabled.
|  |  | 7 | BUSY | RW | 0 |  |  |  | SmaRTClock Interface Busy Indicator. | Indicates SmaRTClock interface status. Writing 1 to this bit initiates an indirect read.
| RTC0DAT | 0x2 | [7 empty] | SmaRTClock Data
|  |  | 0 | RTC0DAT | RW | 0 |  |  |  | SmaRTClock Data Bits. | Holds data transferred to/from the internal SmaRTClock register selected by RTC0ADR.
|  |  | 1 | RTC0DAT | RW | 0
|  |  | 2 | RTC0DAT | RW | 0
|  |  | 3 | RTC0DAT | RW | 0
|  |  | 4 | RTC0DAT | RW | 0
|  |  | 5 | RTC0DAT | RW | 0
|  |  | 6 | RTC0DAT | RW | 0
|  |  | 7 | RTC0DAT | RW | 0
| RTC0CN | 0x3 | [7 empty] | SmaRTClock Control
|  |  | 0 | RTC0CAP | RW | 0 |  |  |  | SmaRTClock Timer Capture. | Writing 1 initiates a SmaRTClock timer capture operation. This bit is cleared to 0 by hardware to indicate that the timer capture operation is complete.
|  |  | 1 | RTC0SET | RW | 0 |  |  |  | SmaRTClock Timer Set. | Writing 1 initiates a SmaRTClock timer set operation. This bit is cleared to 0 by hardware to indicate that the timer set operation is complete.
|  |  | 2 | ALRM | RW | 0 |  |  |  | SmaRTClock Alarm Event Flag and Auto Reset Enable | Reads return the state of the alarm event flag.Writes enable/disable the Auto Reset function.
[7 empty] | DISABLE | 0 |  |  | Read: SmaRTClock alarm event flag is de-asserted. Write: Disable Auto Reset.
[7 empty] | ENABLE | 1 |  |  | Read: SmaRTClock alarm event flag is asserted. Write: Enable Auto Reset.
|  |  | 3 | RTC0AEN | RW | 0 |  |  |  | SmaRTClock Alarm Enable. | Enables/disables the SmaRTClock alarm function. Also clears the ALRM flag.
[7 empty] | DISABLE | 0 |  |  | SmaRTClock alarm disabled.
[7 empty] | ENABLE | 1 |  |  | SmaRTClock alarm enabled.
|  |  | 4 | RTC0TR | RW | 0 |  |  |  | SmaRTClock Timer Run Control. | Controls if the SmaRTClock timer is running or stopped (holds current value).
[7 empty] | STOPPED | 0 |  |  | SmaRTClock timer is stopped.
[7 empty] | RUNNING | 1 |  |  | SmaRTClock timer is running.
|  |  | 5 | OSCFAIL | RW | Varies |  |  | V | SmaRTClock Oscillator Fail Event Flag. | Set by hardware when a missing SmaRTClock detector timeout occurs. Must be cleared by software. The value of this bit is not defined when the SmaRTClock oscillator is disabled.
|  |  | 6 | MCLKEN | RW | 0 |  |  |  | Missing SmaRTClock Detector Enable. | Enables/disables the missing SmaRTClock detector.
[7 empty] | DISABLE | 0 |  |  | Missing SmaRTClock detector disabled.
[7 empty] | ENABLE | 1 |  |  | Missing SmaRTClock detector enabled.
|  |  | 7 | RTC0EN | RW | 0 |  |  |  | SmaRTClock Enable. | Enables/disables the SmaRTClock oscillator and associated bias currents.
[7 empty] | DISABLE | 0 |  |  | SmaRTClock oscillator disabled.
[7 empty] | ENABLE | 1 |  |  | SmaRTClock oscillator enabled.
| RTC0XCN | 0x4 | [7 empty] | SmaRTClock Oscillator Control
|  |  | 0 | Unused | R | 0 |  |  |  | Unused. | Read = 0000b; Write = Don’t Care.
|  |  | 1 | Unused | R | 0
|  |  | 2 | Unused | R | 0
|  |  | 3 | Unused | R | 0
|  |  | 4 | CLKVLD | R | 0 |  |  |  | SmaRTClock Oscillator Crystal Valid Indicator. | Indicates if oscillation amplitude is sufficient for maintaining oscillation.
[7 empty] | NOT_VALID | 0 |  |  | Oscillation has not started or oscillation amplitude is too low to maintain oscillation.
[7 empty] | VALID | 1 |  |  | Sufficient oscillation amplitude detected.
|  |  | 5 | BIASX2 | RW | 0 |  |  |  | SmaRTClock Oscillator Bias Double Enable. | Enables/disables the Bias Double feature.
[7 empty] | DISABLE | 0 |  |  | Bias Double disabled.
[7 empty] | ENABLE | 1 |  |  | Bias Double enabled.
|  |  | 6 | XMODE | RW | 0 |  |  |  | SmaRTClock Oscillator Mode. | Selects Crystal or Self Oscillate Mode.
[7 empty] | OSC | 0 |  |  | Self-Oscillate Mode selected.
[7 empty] | CRYSTAL | 1 |  |  | Crystal Mode selected.
|  |  | 7 | AGCEN | RW | 0 |  |  |  | SmaRTClock Oscillator Automatic Gain Control (AGC) Enable.
[7 empty] | DISABLE | 0 |  |  | AGC disabled.
[7 empty] | ENABLE | 1 |  |  | AGC enabled.
| RTC0XCF | 0x5 | [7 empty] | SmaRTClock Oscillator Configuration
|  |  | 0 | LOADCAP | RW | Varies |  |  | V | Load Capacitance Programmed Value. | Holds the user’s desired value of the load capacitance. See Table 20.2 on page 207.
|  |  | 1 | LOADCAP | RW | Varies |  |  | V
|  |  | 2 | LOADCAP | RW | Varies |  |  | V
|  |  | 3 | LOADCAP | RW | Varies |  |  | V
|  |  | 4 | Unused | R | 0 |  |  |  | Unused. | Read = 00b; Write = Don’t Care.
|  |  | 5 | Unused | R | 0
|  |  | 6 | LOADRDY | R | 0 |  |  |  | Load Capacitance Ready Indicator. | Set by hardware when the load capacitance matches the programmed value.
[7 empty] | NOT_READY | 0 |  |  | Load capacitance is currently stepping.
[7 empty] | READY | 1 |  |  | Load capacitance has reached it programmed value.
|  |  | 7 | AUTOSTP | RW | 0 |  |  |  | Automatic Load Capacitance Stepping Enable. | Enables/disables automatic load capacitance stepping.
[7 empty] | DISABLE | 0 |  |  | Load capacitance stepping disabled.
[7 empty] | ENABLE | 1 |  |  | Load capacitance stepping enabled.
| RTC0PIN | 0x6 | [7 empty] | SmaRTClock Pin Configuration
|  |  | 0 | RTC0PIN | W | 103 |  |  |  | SmaRTClock Pin Configuration. | Writing 0xE7 to this register forces XTAL3 and XTAL4 to be internally shorted for use with Self Oscillate Mode.Writing 0x67 returns XTAL3 and XTAL4 to their normal configuration.
|  |  | 1 | RTC0PIN | W | 103
|  |  | 2 | RTC0PIN | W | 103
|  |  | 3 | RTC0PIN | W | 103
|  |  | 4 | RTC0PIN | W | 103
|  |  | 5 | RTC0PIN | W | 103
|  |  | 6 | RTC0PIN | W | 103
|  |  | 7 | RTC0PIN | W | 103
| CAPTURE0 | 0x7 | [7 empty] | SmaRTClock Timer Capture
|  |  | 0 | CAPTURE | RW | 0 |  |  |  | SmaRTClock Timer Capture. | These 4 registers (CAPTURE3–CAPTURE0) are used to read or set the 32-bit SmaRTClock timer. Data is transferred to or from the SmaRTClock timer when the RTC0SET or RTC0CAP bits are set. Note: The least significant bit of the timer capture value is in CAPTURE0.0.
|  |  | 1 | CAPTURE | RW | 0
|  |  | 2 | CAPTURE | RW | 0
|  |  | 3 | CAPTURE | RW | 0
|  |  | 4 | CAPTURE | RW | 0
|  |  | 5 | CAPTURE | RW | 0
|  |  | 6 | CAPTURE | RW | 0
|  |  | 7 | CAPTURE | RW | 0
| CAPTURE1 | 0x8 | [7 empty] | SmaRTClock Timer Capture
|  |  | 0 | CAPTURE | RW | 0 |  |  |  | SmaRTClock Timer Capture. | These 4 registers (CAPTURE3–CAPTURE0) are used to read or set the 32-bit SmaRTClock timer. Data is transferred to or from the SmaRTClock timer when the RTC0SET or RTC0CAP bits are set. Note: The least significant bit of the timer capture value is in CAPTURE0.0.
|  |  | 1 | CAPTURE | RW | 0
|  |  | 2 | CAPTURE | RW | 0
|  |  | 3 | CAPTURE | RW | 0
|  |  | 4 | CAPTURE | RW | 0
|  |  | 5 | CAPTURE | RW | 0
|  |  | 6 | CAPTURE | RW | 0
|  |  | 7 | CAPTURE | RW | 0
| CAPTURE2 | 0x9 | [7 empty] | SmaRTClock Timer Capture
|  |  | 0 | CAPTURE | RW | 0 |  |  |  | SmaRTClock Timer Capture. | These 4 registers (CAPTURE3–CAPTURE0) are used to read or set the 32-bit SmaRTClock timer. Data is transferred to or from the SmaRTClock timer when the RTC0SET or RTC0CAP bits are set. Note: The least significant bit of the timer capture value is in CAPTURE0.0.
|  |  | 1 | CAPTURE | RW | 0
|  |  | 2 | CAPTURE | RW | 0
|  |  | 3 | CAPTURE | RW | 0
|  |  | 4 | CAPTURE | RW | 0
|  |  | 5 | CAPTURE | RW | 0
|  |  | 6 | CAPTURE | RW | 0
|  |  | 7 | CAPTURE | RW | 0
| CAPTURE3 | 0x0A | [7 empty] | SmaRTClock Timer Capture
|  |  | 0 | CAPTURE | RW | 0 |  |  |  | SmaRTClock Timer Capture. | These 4 registers (CAPTURE3–CAPTURE0) are used to read or set the 32-bit SmaRTClock timer. Data is transferred to or from the SmaRTClock timer when the RTC0SET or RTC0CAP bits are set. Note: The least significant bit of the timer capture value is in CAPTURE0.0.
|  |  | 1 | CAPTURE | RW | 0
|  |  | 2 | CAPTURE | RW | 0
|  |  | 3 | CAPTURE | RW | 0
|  |  | 4 | CAPTURE | RW | 0
|  |  | 5 | CAPTURE | RW | 0
|  |  | 6 | CAPTURE | RW | 0
|  |  | 7 | CAPTURE | RW | 0
| ALARM0 | 0x0B | [7 empty] | SmaRTClock Alarm Programmed Value
|  |  | 0 | ALARM | RW | 0 |  |  |  | SmaRTClock Alarm Programmed Value. | These 4 registers (ALARM3–ALARM0) are used to set an alarm event for the SmaRTClock timer. The SmaRTClock alarm should be disabled (RTC0AEN=0) when updating these registers. Note: The least significant bit of the alarm programmed value is in ALARM0.0.
|  |  | 1 | ALARM | RW | 0
|  |  | 2 | ALARM | RW | 0
|  |  | 3 | ALARM | RW | 0
|  |  | 4 | ALARM | RW | 0
|  |  | 5 | ALARM | RW | 0
|  |  | 6 | ALARM | RW | 0
|  |  | 7 | ALARM | RW | 0
| ALARM1 | 0x0C | [7 empty] | SmaRTClock Alarm Programmed Value
|  |  | 0 | ALARM | RW | 0 |  |  |  | SmaRTClock Alarm Programmed Value. | These 4 registers (ALARM3–ALARM0) are used to set an alarm event for the SmaRTClock timer. The SmaRTClock alarm should be disabled (RTC0AEN=0) when updating these registers. Note: The least significant bit of the alarm programmed value is in ALARM0.0.
|  |  | 1 | ALARM | RW | 0
|  |  | 2 | ALARM | RW | 0
|  |  | 3 | ALARM | RW | 0
|  |  | 4 | ALARM | RW | 0
|  |  | 5 | ALARM | RW | 0
|  |  | 6 | ALARM | RW | 0
|  |  | 7 | ALARM | RW | 0
| ALARM2 | 0x0D | [7 empty] | SmaRTClock Alarm Programmed Value
|  |  | 0 | ALARM | RW | 0 |  |  |  | SmaRTClock Alarm Programmed Value. | These 4 registers (ALARM3–ALARM0) are used to set an alarm event for the SmaRTClock timer. The SmaRTClock alarm should be disabled (RTC0AEN=0) when updating these registers. Note: The least significant bit of the alarm programmed value is in ALARM0.0.
|  |  | 1 | ALARM | RW | 0
|  |  | 2 | ALARM | RW | 0
|  |  | 3 | ALARM | RW | 0
|  |  | 4 | ALARM | RW | 0
|  |  | 5 | ALARM | RW | 0
|  |  | 6 | ALARM | RW | 0
|  |  | 7 | ALARM | RW | 0
| ALARM3 | 0x0E | [7 empty] | SmaRTClock Alarm Programmed Value
|  |  | 0 | ALARM | RW | 0 |  |  |  | SmaRTClock Alarm Programmed Value. | These 4 registers (ALARM3–ALARM0) are used to set an alarm event for the SmaRTClock timer. The SmaRTClock alarm should be disabled (RTC0AEN=0) when updating these registers. Note: The least significant bit of the alarm programmed value is in ALARM0.0.
|  |  | 1 | ALARM | RW | 0
|  |  | 2 | ALARM | RW | 0
|  |  | 3 | ALARM | RW | 0
|  |  | 4 | ALARM | RW | 0
|  |  | 5 | ALARM | RW | 0
|  |  | 6 | ALARM | RW | 0
|  |  | 7 | ALARM | RW | 0