## Version
Variable section
AliasParserVersion | 2
CoreType | CIP51
End Variable section
Change List - Newest on Top
2012-10-30 | MD | Initial Kylin SMBUS

## Base_Alias
Module | Register | Offset | Bit Num | Bit | Bit Access | Bit Field Reset | Enum Name | Enum Value | Special | Short Name | Description
SMBUS | [10 empty] | SMBus (I2C Compatible)
| SMB0CF | 0x0 | [7 empty] | SMBus Clock/Configuration
|  |  | 0 | SMBCS | RW | 0 |  |  |  | SMBus Clock Source Selection. | These two bits select the SMBus clock source, which is used to generate the SMBus bit rate. The selected device should be configured according to Equation 22.1.
|  |  | 1 | SMBCS | RW | 0
[7 empty] | TIMER0 | 0 |  |  | Timer 0 Overflow
[7 empty] | TIMER1 | 1 |  |  | Timer 1 Overflow
[7 empty] | TIMER2_HIGH | 2 |  |  | Timer 2 High Byte Overflow
[7 empty] | TIMER2_LOW | 3 |  |  | Timer 2 Low Byte Overflow
|  |  | 2 | SMBFTE | RW | 0 |  |  |  | SMBus Free Timeout Detection Enable. | When this bit is set to logic 1, the bus will be considered free if SCL and SDA remain high for more than 10 SMBus clock source periods.
|  |  | 3 | SMBTOE | RW | 0 |  |  |  | SMBus SCL Timeout Detection Enable. | This bit enables SCL low timeout detection. If set to logic 1, the SMBus forces Timer 3 to reload while SCL is high and allows Timer 3 to count when SCL goes low. If Timer 3 is configured to Split Mode, only the High Byte of the timer is held in reload while SCL is high. Timer 3 should be programmed to generate interrupts at 25 ms, and the Timer 3 interrupt service routine should reset SMBus communication.
|  |  | 4 | EXTHOLD | RW | 0 |  |  |  | SMBus Setup and Hold Time Extension Enable. | This bit controls the SDA setup and hold times according to Table 22.2.
[7 empty] | DISABLE | 0 |  |  | SDA Extended Setup and Hold Times disabled.
[7 empty] | ENABLE | 1 |  |  | SDA Extended Setup and Hold Times enabled.
|  |  | 5 | BUSY | R | 0 |  |  |  | SMBus Busy Indicator. | This bit is set to logic 1 by hardware when a transfer is in progress. It is cleared to logic 0 when a STOP or free-timeout is sensed.
|  |  | 6 | INH | RW | 0 |  |  |  | SMBus Slave Inhibit. | When this bit is set to logic 1, the SMBus does not generate an interrupt when slave events occur. This effectively removes the SMBus slave from the bus. Master Mode interrupts are not affected.
|  |  | 7 | ENSMB | RW | 0 |  |  |  | SMBus Enable. | This bit enables the SMBus interface when set to 1. When enabled, the interface constantly monitors the SDA and SCL pins.
| SMB0CN | 0x1 | [7 empty] | SMBus Control
|  |  | 0 | SI0 | RW | 0 |  |  |  | SMBus0 Interrupt Flag | This bit is set by hardware under the conditions listed in Table 15.3. SI0 must be cleared by software. While SI0 is set, SCL0 is held low and the SMBus0 is stalled.
[7 empty] | INT_CLR | 0 |  |  | READ:No interrupt pending; WRITE: Clear interrupt, and initiate next state machine.
[7 empty] | INT | 1 |  |  | READ: Interrupt Pending; WRITE:Force interrupt.
|  |  | 1 | ACK0 | RW | 0 |  |  |  | SMBus0 Acknowledge
[7 empty] | NACK | 0 |  |  | READ:NACK received; WRITE:Send NACK
[7 empty] | ACK | 1 |  |  | READ:ACK received; WRITE:Send ACK
|  |  | 2 | ARBLOST0 | R | 0 |  |  |  | SMBus0 Arbitration Lost Indicator
[7 empty] | NO_ARBLOST | 0 |  |  | No arbitration error
[7 empty] | ARBLOST | 1 |  |  | Arbitration Lost
|  |  | 3 | ACKRQ0 | R | 0 |  |  |  | SMBus0 Acknowledge Request
[7 empty] | NO_ACKRQ | 0 |  |  | No ACK requested
[7 empty] | ACKRQ | 1 |  |  | ACK requested
|  |  | 4 | STO0 | RW | 0 |  |  |  | SMBus0 Stop Flag
[7 empty] | NO_STOP | 0 |  |  | READ:No Stop condition detected; WRITE:No STOP condition is transmitted.
[7 empty] | STOP | 1 |  |  | READ:Stop condition detected (if in Slave Mode) or pending (if in Master Mode); WRITE: When configured as a Master, causes a STOP condition to be transmitted after the next ACK cycle. Cleared by Hardware.
|  |  | 5 | STA0 | RW | 0 |  |  |  | SMBus0 Start Flag
[7 empty] | NO_START | 0 |  |  | READ:No Start or repeated Start detected; WRITE:No Start generated.
[7 empty] | START | 1 |  |  | READ:Start or repeated Start detected; WRITE:When Configured as a Master, initiates a START or repeated START.
|  |  | 6 | TXMODE0 | R | 0 |  |  |  | SMBus0 Transmit Mode Indicator | This read-only bit indicates when the SMBus0 is operating as a transmitter
[7 empty] | RECV | 0 |  |  | SMBus0 in Receiver Mode.
[7 empty] | TRANS | 1 |  |  | SMBus0 in Transmitter Mode.
|  |  | 7 | MASTER0 | R | 0 |  |  |  | SMBus0 Master/Slave Indicator | This read-only bit indicates when the SMBus0 is operating as a master
[7 empty] | SLAVE | 0 |  |  | SMBus0 operating in slave mode
[7 empty] | MASTER | 1 |  |  | SMBus0 operating in master mode
| SMB0ADR | 0x2 | [7 empty] | SMBus Slave Address
|  |  | 0 | GC | RW | 0 |  |  |  | General Call Address Enable. | When hardware address recognition is enabled (EHACK = 1), this bit will determine whether the General Call Address (0x00) is also recognized by hardware.
[7 empty] | DISABLE | 0 |  |  | General Call Address is ignored.
[7 empty] | ENABLE | 1 |  |  | General Call Address is recognized.
|  |  | 1 | SLV | RW | 0 |  |  |  | SMBus Hardware Slave Address. | Defines the SMBus Slave Address(es) for automatic hardware acknowledgement. Only address bits which have a 1 in the corresponding bit position in SLVM[6:0] are checked against the incoming address. This allows multiple addresses to be recognized.
|  |  | 2 | SLV | RW | 0
|  |  | 3 | SLV | RW | 0
|  |  | 4 | SLV | RW | 0
|  |  | 5 | SLV | RW | 0
|  |  | 6 | SLV | RW | 0
|  |  | 7 | SLV | RW | 0
| SMB0ADM | 0x3 | [7 empty] | SMBus Slave Address Mask
|  |  | 0 | EHACK | RW | 0 |  |  |  | Hardware Acknowledge Enable. | Enables hardware acknowledgement of slave address and received data bytes.
[7 empty] | DISABLE | 0 |  |  | Firmware must manually acknowledge all incoming address and data bytes.
[7 empty] | ENABLE | 1 |  |  | Automatic Slave Address Recognition and Hardware Acknowledge is Enabled.
|  |  | 1 | SLVM | RW | 127 |  |  |  | SMBus Slave Address Mask. | Defines which bits of register SMB0ADR are compared with an incoming address byte, and which bits are ignored. Any bit set to 1 in SLVM[6:0] enables comparisons with the corresponding bit in SLV[6:0]. Bits set to 0 are ignored (can be either 0 or 1 in the incoming address).
|  |  | 2 | SLVM | RW | 127
|  |  | 3 | SLVM | RW | 127
|  |  | 4 | SLVM | RW | 127
|  |  | 5 | SLVM | RW | 127
|  |  | 6 | SLVM | RW | 127
|  |  | 7 | SLVM | RW | 127
| SMB0DAT | 0x4 | [7 empty] | SMBus Data
|  |  | 0 | SMB0DAT | RW | 0 |  |  |  | SMBus Data. | The SMB0DAT register contains a byte of data to be transmitted on the SMBus serial interface or a byte that has just been received on the SMBus serial interface. The CPU can read from or write to this register whenever the SI serial interrupt flag (SMB0CN.0) is set to logic 1. The serial data in the register remains stable as long as the SI flag is set. When the SI flag is not set, the system may be in the process of shifting data in/out and the CPU should not attempt to access this register.
|  |  | 1 | SMB0DAT | RW | 0
|  |  | 2 | SMB0DAT | RW | 0
|  |  | 3 | SMB0DAT | RW | 0
|  |  | 4 | SMB0DAT | RW | 0
|  |  | 5 | SMB0DAT | RW | 0
|  |  | 6 | SMB0DAT | RW | 0
|  |  | 7 | SMB0DAT | RW | 0