## Version
Variable section
AliasParserVersion | 2
CoreType | CIP51
End Variable section
Change List - Newest on Top
2012-10-30 | MD | Initial Kylin SPI

## Base_Alias
Module | Register | Offset | Bit Num | Bit | Bit Access | Bit Field Reset | Enum Name | Enum Value | Special | Short Name | Description
SPI | [10 empty] | Enhanced Serial Peripheral Interface
| SPInCFG | 0x0 | [7 empty] | SPI Configuration
|  |  | 0 | RXBMT | R | 1 |  |  |  | Receive Buffer Empty (valid in slave mode only). | Set to logic 1 when the receive buffer has been read and contains no new information. If there is new information available in the receive buffer that has not been read, this bit will return to logic 0. Note: RXBMT = 1 in Master Mode.
|  |  | 1 | SRMT | R | 1 |  |  |  | Shift Register Empty (valid in slave mode only). | Set to logic 1 when data has been transferred in/out of the shift register, and there is no data is available to read from the transmit buffer or write to the receive buffer. Set to logic 0 when a data byte is transferred to the shift register from the transmit buffer or by a transition on SCK. Note: SRMT = 1 in Master Mode.
|  |  | 2 | NSSIN | R | 1 |  |  |  | NSS Instantaneous Pin Input. | This bit mimics the instantaneous value that is present on the NSS port pin at the time that the register is read. This input is not de-glitched.
|  |  | 3 | SLVSEL | R | 0 |  |  |  | Slave Selected Flag. | Set to logic 1 whenever the NSS pin is low indicating SPI0 is the selected slave. It is cleared to logic 0 when NSS is high (slave not selected). This bit does not indicate the instantaneous value at the NSS pin, but rather a de-glitched version of the pin input.
|  |  | 4 | CKPOL | RW | 0 |  |  |  | SPI Clock Polarity.
[7 empty] | LOW | 0 |  |  | SCK line low in idle state.
[7 empty] | HIGH | 1 |  |  | SCK line high in idle state.
|  |  | 5 | CKPHA | RW | 0 |  |  |  | SPI Clock Phase.
[7 empty] | FIRST_EDGE | 0 |  |  | Data centered on first edge of SCK period.*
[7 empty] | SECOND_EDGE | 1 |  |  | Data centered on second edge of SCK period.*
|  |  | 6 | MSTEN | RW | 0 |  |  |  | Master Mode Enable.
[7 empty] | DISABLE | 0 |  |  | Disable master mode. Operate in slave mode.
[7 empty] | ENABLE | 1 |  |  | Enable master mode. Operate as a master.
|  |  | 7 | SPIBSY | R | 0 |  |  |  | SPI Busy. | This bit is set to logic 1 when a SPI transfer is in progress (master or slave mode).
| SPInCN | 0x1 | [7 empty] | SPI Control
|  |  | 0 | SPInEN | RW | 0 |  |  |  | SPIn Enable.
[7 empty] | DISABLE | 0 |  |  | SPIn disabled.
[7 empty] | ENABLE | 1 |  |  | SPIn enabled.
|  |  | 1 | TXBMTn | R | 1 |  |  |  | Transmit Buffer Empty. | This bit will be set to logic 0 when new data has been written to the transmit buffer. When data in the transmit buffer is transferred to the SPI shift register, this bit will be set to logic 1, indicating that it is safe to write a new byte to the transmit buffer.
|  |  | 2 | NSSnMD | RW | 1 |  |  |  | Slave Select Mode | Slave Select Mode.Selects between the following NSS operation modes: (See Section 24.2 and Section 24.3).
|  |  | 3 | NSSnMD | RW | 1
[7 empty] | 3WIRE | 0 |  |  | 3-Wire Slave or 3-Wire Master Mode. NSS signal is not routed to a port pin.
[7 empty] | 4WIRE | 1 |  |  | 4-Wire Slave or Multi-Master Mode (Default). NSS is an input to the device.
[7 empty] | 4WIRE_1MST | 2 |  |  | 4-Wire Single-Master Mode. NSS signal is mapped as an output from the device and will assume the value of NSSMD0.
[7 empty] | 4WIRE_1MST | 3 |  |  | 4-Wire Single-Master Mode. NSS signal is mapped as an output from the device and will assume the value of NSSMD0.
|  |  | 4 | RXOVRNn | RW | 0 |  |  |  | Receive Overrun Flag (valid in slave mode only). | This bit is set to logic 1 by hardware (and generates a SPIn interrupt) when the receive buffer still holds unread data from a previous transfer and the last bit of the current transfer is shifted into the SPI shift register. This bit is not automatically cleared by hardware. It must be cleared by software.
|  |  | 5 | MODFn | RW | 0 |  |  |  | Mode Fault Flag. | This bit is set to logic 1 by hardware (and generates a SPI0 interrupt) when a master mode collision is detected (NSS is low, MSTEN = 1, and NSSMD[1:0] = 01). This bit is not automatically cleared by hardware. It must be cleared by software.
|  |  | 6 | WCOLn | RW | 0 |  |  |  | Write Collision Flag. | This bit is set to logic 1 by hardware (and generates a SPI0 interrupt) to indicate a write to the SPI0 data register was attempted while a data transfer was in progress. It must be cleared by software.
|  |  | 7 | SPIFn | RW | 0 |  |  |  | SPIn Interrupt Flag. | This bit is set to logic 1 by hardware at the end of a data transfer. If interrupts are enabled, setting this bit causes the CPU to vector to the SPIn interrupt service routine. This bit is not automatically cleared by hardware. It must be cleared by software.
| SPInCKR | 0x2 | [7 empty] | SPI Clock Rate
|  |  | 0 | SCRn | RW | 0 |  |  |  | SPI Clock Rate | SPI Clock Rate.These bits determine the frequency of the SCK output when the SPI module is configured for master mode operation. The SCK clock frequency is a divided version of the system clock, and is given in the following equation, where SYSCLK is the system clock frequency and SPInCKR is the 8-bit value held in the SPInCKR register.
|  |  | 1 | SCRn | RW | 0
|  |  | 2 | SCRn | RW | 0
|  |  | 3 | SCRn | RW | 0
|  |  | 4 | SCRn | RW | 0
|  |  | 5 | SCRn | RW | 0
|  |  | 6 | SCRn | RW | 0
|  |  | 7 | SCRn | RW | 0
| SPInDAT | 0x3 | [7 empty] | SPI Data
|  |  | 0 | SPInDAT | RW | 0 |  |  |  | SPI0 Transmit and Receive Data | SPIn Transmit and Receive Data.The SPInDAT register is used to transmit and receive SPIn data. Writing data to SPInDAT places the data into the transmit buffer and initiates a transfer when in Master Mode. A read of SPInDAT returns the contents of the receive buffer.
|  |  | 1 | SPInDAT | RW | 0
|  |  | 2 | SPInDAT | RW | 0
|  |  | 3 | SPInDAT | RW | 0
|  |  | 4 | SPInDAT | RW | 0
|  |  | 5 | SPInDAT | RW | 0
|  |  | 6 | SPInDAT | RW | 0
|  |  | 7 | SPInDAT | RW | 0