## Version
Variable section
AliasParserVersion | 2
CoreType | CIP51
End Variable section
Change List - Newest on Top
2012-10-30 | MD | Initial Kylin TIMERS_0_1

## Base_Alias
Module | Register | Offset | Bit Num | Bit | Bit Access | Bit Field Reset | Enum Name | Enum Value | Special | Short Name | Description
TIMERS_0_1 | [10 empty] | Timer 0 and Timer 1
| TCON | 0x0 | [7 empty] | Timer Control
|  |  | 0 | IT0 | RW | 0 |  |  |  | Interrupt 0 Type Select. | This bit selects whether the configured INT0 interrupt will be edge or level sensitive. INT0 is configured active low or high by the IN0PL bit in register IT01CF (see SFR Definition 12.7).
[7 empty] | LEVEL_TRIG | 0 |  |  | INT0 is level triggered.
[7 empty] | EDGE_TRIG | 1 |  |  | INT0 is edge triggered.
|  |  | 1 | IE0 | RW | 0 |  |  |  | External Interrupt 0. | This flag is set by hardware when an edge/level of type defined by IT1 is detected. It can be cleared by software but is automatically cleared when the CPU vectors to the External Interrupt 0 service routine in edge-triggered mode.
|  |  | 2 | IT1 | RW | 0 |  |  |  | Interrupt 1 Type Select. | This bit selects whether the configured INT1 interrupt will be edge or level sensitive. INT1 is configured active low or high by the IN1PL bit in the IT01CF register (see SFR Definition 12.7).
[7 empty] | LEVEL_TRIG | 0 |  |  | INT1 is level triggered.
[7 empty] | EDGE_TRIG | 1 |  |  | INT1 is edge triggered.
|  |  | 3 | IE1 | RW | 0 |  |  |  | External Interrupt 1. | This flag is set by hardware when an edge/level of type defined by IT1 is detected. It can be cleared by software but is automatically cleared when the CPU vectors to the External Interrupt 1 service routine in edge-triggered mode.
|  |  | 4 | TR0 | RW | 0 |  |  |  | Timer 0 Run Control. | Timer 0 is enabled by setting this bit to 1.
|  |  | 5 | TF0 | RW | 0 |  |  |  | Timer 0 Overflow Flag. | Set to 1 by hardware when Timer 0 overflows. This flag can be cleared by software but is automatically cleared when the CPU vectors to the Timer 0 interrupt service routine.
|  |  | 6 | TR1 | RW | 0 |  |  |  | Timer 1 Run Control. | Timer 1 is enabled by setting this bit to 1.
|  |  | 7 | TF1 | RW | 0 |  |  |  | Timer 1 Overflow Flag. | Set to 1 by hardware when Timer 1 overflows. This flag can be cleared by software but is automatically cleared when the CPU vectors to the Timer 1 interrupt service routine.
| TMOD | 0x1 | [7 empty] | Timer Mode
|  |  | 0 | T0M | RW | 0 |  |  |  | Timer 0 Mode Select. | These bits select the Timer 0 operation mode.
|  |  | 1 | T0M | RW | 0
[7 empty] | MODE0 | 0 |  |  | Mode 0, 13-bit Counter/Timer
[7 empty] | MODE1 | 1 |  |  | Mode 1, 16-bit Counter/Timer
[7 empty] | MODE2 | 2 |  |  | Mode 2, 8-bit Counter/Timer with Auto-Reload
[7 empty] | MODE3 | 3 |  |  | Mode 3, Two 8-bit Counter/Timers
|  |  | 2 | CT0 | RW | 0 |  |  |  | Counter/Timer 0 Select.
[7 empty] | TIMER | 0 |  |  | Timer
[7 empty] | COUNTER | 1 |  |  | Counter
|  |  | 3 | GATE0 | RW | 0 |  |  |  | Timer 0 Gate Control.
[7 empty] | TR0_GATE | 0 |  |  | Timer 0 enabled when TR0 = 1 irrespective of INT0 logic level.
[7 empty] | TR0_INT0_GATE | 1 |  |  | Timer 0 enabled only when TR0 = 1 AND INT0 is active as defined by bit IN0PL in register IT01CF (see SFR Definition 12.7).
|  |  | 4 | T1M | RW | 0 |  |  |  | Timer 1 Mode Select. | These bits select the Timer 1 operation mode.
|  |  | 5 | T1M | RW | 0
[7 empty] | MODE0 | 0 |  |  | Mode 0, 13-bit Counter/Timer
[7 empty] | MODE1 | 1 |  |  | Mode 1, 16-bit Counter/Timer
[7 empty] | MODE2 | 2 |  |  | Mode 2, 8-bit Counter/Timer with Auto-Reload
[7 empty] | MODE3 | 3 |  |  | Mode 3, Timer 1 Inactive
|  |  | 6 | CT1 | RW | 0 |  |  |  | Counter/Timer 1 Select.
[7 empty] | TIMER | 0 |  |  | Timer
[7 empty] | COUNTER | 1 |  |  | Counter
|  |  | 7 | GATE1 | RW | 0 |  |  |  | Timer 1 Gate Control.
[7 empty] | TR1_GATE | 0 |  |  | Timer 1 enabled when TR1 = 1 irrespective of INT1 logic level.
[7 empty] | TR1_INT1_GATE | 1 |  |  | Timer 1 enabled only when TR1 = 1 AND INT1 is active as defined by bit IN1PL in register IT01CF (see SFR Definition 12.7).
| TL0 | 0x2 | [7 empty] | Timer 0 Low Byte
|  |  | 0 | TL0 | RW | 0 |  |  |  | Timer 0 Low Byte. | The TL0 register is the low byte of the 16-bit Timer 0.
|  |  | 1 | TL0 | RW | 0
|  |  | 2 | TL0 | RW | 0
|  |  | 3 | TL0 | RW | 0
|  |  | 4 | TL0 | RW | 0
|  |  | 5 | TL0 | RW | 0
|  |  | 6 | TL0 | RW | 0
|  |  | 7 | TL0 | RW | 0
| TL1 | 0x3 | [7 empty] | Timer 1 Low Byte
|  |  | 0 | TL1 | RW | 0 |  |  |  | Timer 1 Low Byte. | The TL1 register is the low byte of the 16-bit Timer 1.
|  |  | 1 | TL1 | RW | 0
|  |  | 2 | TL1 | RW | 0
|  |  | 3 | TL1 | RW | 0
|  |  | 4 | TL1 | RW | 0
|  |  | 5 | TL1 | RW | 0
|  |  | 6 | TL1 | RW | 0
|  |  | 7 | TL1 | RW | 0
| TH0 | 0x4 | [7 empty] | Timer 0 High Byte
|  |  | 0 | TH0 | RW | 0 |  |  |  | Timer 0 High Byte. | The TH0 register is the high byte of the 16-bit Timer 0.
|  |  | 1 | TH0 | RW | 0
|  |  | 2 | TH0 | RW | 0
|  |  | 3 | TH0 | RW | 0
|  |  | 4 | TH0 | RW | 0
|  |  | 5 | TH0 | RW | 0
|  |  | 6 | TH0 | RW | 0
|  |  | 7 | TH0 | RW | 0
| TH1 | 0x5 | [7 empty] | Timer 1 High Byte
|  |  | 0 | TH1 | RW | 0 |  |  |  | Timer 1 High Byte. | The TH1 register is the high byte of the 16-bit Timer 1.
|  |  | 1 | TH1 | RW | 0
|  |  | 2 | TH1 | RW | 0
|  |  | 3 | TH1 | RW | 0
|  |  | 4 | TH1 | RW | 0
|  |  | 5 | TH1 | RW | 0
|  |  | 6 | TH1 | RW | 0
|  |  | 7 | TH1 | RW | 0