## Version
Variable section
AliasParserVersion | 2
CoreType | CIP51
End Variable section
Change List - Newest on Top
2012-10-30 | MD | Initial Kylin TIMERS_OVERVIEW

## Base_Alias
Module | Register | Offset | Bit Num | Bit | Bit Access | Bit Field Reset | Enum Name | Enum Value | Special | Short Name | Description
TIMERS_OVERVIEW | [10 empty] | Timers
| CKCON | 0x0 | [7 empty] | Clock Control
|  |  | 0 | SCA | RW | 0 |  |  |  | Timer 0/1 Prescale Bits. | These bits control the Timer 0/1 Clock Prescaler:
|  |  | 1 | SCA | RW | 0
[7 empty] | SYSCLK_DIV12 | 0 |  |  | System clock divided by 12
[7 empty] | SYSCLK_DIV4 | 1 |  |  | System clock divided by 4
[7 empty] | SYSCLK_DV48 | 2 |  |  | System clock divided by 48
[7 empty] | EXTCLK_DIV8 | 3 |  |  | External clock divided by 8 (synchronized with the system clock)
|  |  | 2 | T0M | RW | 0 |  |  |  | Timer 0 Clock Select. | Selects the clock source supplied to Timer 0. Ignored when C/T0 is set to 1.
[7 empty] | SCACLK | 0 |  |  | Counter/Timer 0 uses the clock defined by the prescale bits SCA[1:0]
[7 empty] | SYSCLK | 1 |  |  | Counter/Timer 0 uses the system clock.
|  |  | 3 | T1M | RW | 0 |  |  |  | Timer 1 Clock Select. | Selects the clock source supplied to Timer 1. Ignored when C/T1 is set to 1.
[7 empty] | SCACLK | 0 |  |  | Timer 1 uses the clock defined by the prescale bits SCA[1:0)
[7 empty] | SYSCLK | 1 |  |  | Timer 1 uses the system clock.
|  |  | 4 | T2ML | RW | 0 |  |  |  | Timer 2 Low Byte Clock Select. | Selects the clock supplied to Timer 2. If Timer 2 is configured in split 8-bit timer mode, this bit selects the clock supplied to the lower 8-bit timer.
[7 empty] | T2XCLK | 0 |  |  | Timer 2 low byte uses the clock defined by the T2XCLK bit in TMR2CN.
[7 empty] | SYSCLK | 1 |  |  | Timer 2 low byte uses the system clock.
|  |  | 5 | T2MH | RW | 0 |  |  |  | Timer 2 High Byte Clock Select. | Selects the clock supplied to the Timer 2 high byte (split 8-bit timer mode only).
[7 empty] | T2XCLK | 0 |  |  | Timer 2 high byte uses the clock defined by the T2XCLK bit in TMR2CN.
[7 empty] | SYSCLK | 1 |  |  | Timer 2 high byte uses the system clock.
|  |  | 6 | T3ML | RW | 0 |  |  |  | Timer 3 Low Byte Clock Select. | Selects the clock supplied to Timer 3. Selects the clock supplied to the lower 8-bit timer in split 8-bit timer mode.
[7 empty] | T3XCLK | 0 |  |  | Timer 3 low byte uses the clock defined by the T3XCLK bit in TMR3CN.
[7 empty] | SYSCLK | 1 |  |  | Timer 3 low byte uses the system clock.
|  |  | 7 | T3MH | RW | 0 |  |  |  | Timer 3 High Byte Clock Select. | Selects the clock supplied to the Timer 3 high byte (split 8-bit timer mode only).
[7 empty] | T3XCLK | 0 |  |  | Timer 3 high byte uses the clock defined by the T3XCLK bit in TMR3CN.
[7 empty] | SYSCLK | 1 |  |  | Timer 3 high byte uses the system clock.