## Version
Variable section
AliasParserVersion | 2
CoreType | CIP51
End Variable section
Change List - Newest on Top
2012-10-30 | MD | Initial Kylin TIMER_2

## Base_Alias
Module | Register | Offset | Bit Num | Bit | Bit Access | Bit Field Reset | Enum Name | Enum Value | Special | Short Name | Description
TIMER_2 | [10 empty] | Timer 2
| TMR2CN | 0x0 | [7 empty] | Timer 2 Control
|  |  | 0 | T2XCLK | RW | 0 |  |  |  | Timer 2 External Clock Select. | This bit selects the “external” and “capture trigger” clock sources for Timer 2. If Timer 2 is in 8-bit mode, this bit selects the “external” clock source for both timer bytes. Timer 2 Clock Select bits (T2MH and T2ML in register CKCON) may still be used to select between the “external” clock and the system clock for either timer.Note: External clock sources are synchronized with the system clock.
|  |  | 1 | T2XCLK | RW | 0
[7 empty] | SYSCLK_RTCTRIG | 0 |  |  | External Clock is SYSCLK/12. Capture trigger is SmaRTClock/8.
[7 empty] | CMP0CLK_RTCTRIG | 1 |  |  | External Clock is Comparator 0. Capture trigger is SmaRTClock/8.
[7 empty] | SYSCLK_CMP0TRIG | 2 |  |  | External Clock is SYSCLK/12. Capture trigger is Comparator 0.
[7 empty] | RTCCLK_CMP0TRIG | 3 |  |  | External Clock is SmaRTClock/8. Capture trigger is Comparator 0.
|  |  | 2 | TR2 | RW | 0 |  |  |  | Timer 2 Run Control. | Timer 2 is enabled by setting this bit to 1. In 8-bit mode, this bit enables/disables TMR2H only; TMR2L is always enabled in split mode.
|  |  | 3 | T2SPLIT | RW | 0 |  |  |  | Timer 2 Split Mode Enable. | When set to 1, Timer 2 operates as two 8-bit timers with auto-reload. Otherwise, Timer 2 operates in 16-bit auto-reload mode.
|  |  | 4 | TF2CEN | RW | 0 |  |  |  | Timer 2 Capture Enable. | When set to 1, this bit enables Timer 2 Capture Mode.
|  |  | 5 | TF2LEN | RW | 0 |  |  |  | Timer 2 Low Byte Interrupt Enable. | When set to 1, this bit enables Timer 2 Low Byte interrupts. If Timer 2 interrupts are also enabled, an interrupt will be generated when the low byte of Timer 2 overflows.
|  |  | 6 | TF2L | RW | 0 |  |  |  | Timer 2 Low Byte Overflow Flag. | Set by hardware when the Timer 2 low byte overflows from 0xFF to 0x00. TF2L will be set when the low byte overflows regardless of the Timer 2 mode. This bit is not automatically cleared by hardware.
|  |  | 7 | TF2H | RW | 0 |  |  |  | Timer 2 High Byte Overflow Flag. | Set by hardware when the Timer 2 high byte overflows from 0xFF to 0x00. In 16 bit mode, this will occur when Timer 2 overflows from 0xFFFF to 0x0000. When the Timer 2 interrupt is enabled, setting this bit causes the CPU to vector to the Timer 2 interrupt service routine. This bit is not automatically cleared by hardware.
| TMR2RLL | 0x1 | [7 empty] | Timer 2 Reload Register Low Byte
|  |  | 0 | TMR2RLL | RW | 0 |  |  |  | Timer 2 Reload Register Low Byte. | TMR2RLL holds the low byte of the reload value for Timer 2.
|  |  | 1 | TMR2RLL | RW | 0
|  |  | 2 | TMR2RLL | RW | 0
|  |  | 3 | TMR2RLL | RW | 0
|  |  | 4 | TMR2RLL | RW | 0
|  |  | 5 | TMR2RLL | RW | 0
|  |  | 6 | TMR2RLL | RW | 0
|  |  | 7 | TMR2RLL | RW | 0
| TMR2RLH | 0x2 | [7 empty] | Timer 2 Reload Register High Byte
|  |  | 0 | TMR2RLH | RW | 0 |  |  |  | Timer 2 Reload Register High Byte. | TMR2RLH holds the high byte of the reload value for Timer 2.
|  |  | 1 | TMR2RLH | RW | 0
|  |  | 2 | TMR2RLH | RW | 0
|  |  | 3 | TMR2RLH | RW | 0
|  |  | 4 | TMR2RLH | RW | 0
|  |  | 5 | TMR2RLH | RW | 0
|  |  | 6 | TMR2RLH | RW | 0
|  |  | 7 | TMR2RLH | RW | 0
| TMR2L | 0x3 | [7 empty] | Timer 2 Low Byte
|  |  | 0 | TMR2L | RW | 0 |  |  |  | Timer 2 Low Byte. | In 16-bit mode, the TMR2L register contains the low byte of the 16-bit Timer 2. In 8-bit mode, TMR2L contains the 8-bit low byte timer value.
|  |  | 1 | TMR2L | RW | 0
|  |  | 2 | TMR2L | RW | 0
|  |  | 3 | TMR2L | RW | 0
|  |  | 4 | TMR2L | RW | 0
|  |  | 5 | TMR2L | RW | 0
|  |  | 6 | TMR2L | RW | 0
|  |  | 7 | TMR2L | RW | 0
| TMR2H | 0x4 | [7 empty] | Timer 2 High Byte
|  |  | 0 | TMR2H | RW | 0 |  |  |  | Timer 2 High Byte. | In 16-bit mode, the TMR2H register contains the high byte of the 16-bit Timer 2. In 8-bit mode, TMR2H contains the 8-bit high byte timer value.
|  |  | 1 | TMR2H | RW | 0
|  |  | 2 | TMR2H | RW | 0
|  |  | 3 | TMR2H | RW | 0
|  |  | 4 | TMR2H | RW | 0
|  |  | 5 | TMR2H | RW | 0
|  |  | 6 | TMR2H | RW | 0
|  |  | 7 | TMR2H | RW | 0