## Version
Variable section
AliasParserVersion | 2
CoreType | CIP51
End Variable section
Change List - Newest on Top
2012-10-30 | MD | Initial Kylin TIMER_3

## Base_Alias
Module | Register | Offset | Bit Num | Bit | Bit Access | Bit Field Reset | Enum Name | Enum Value | Special | Short Name | Description
TIMER_3 | [10 empty] | Timer 3
| TMR3CN | 0x0 | [7 empty] | Timer 3 Control
|  |  | 0 | T3XCLK | RW | 0 |  |  |  | Timer 3 External Clock Select. | This bit selects the “external” and “capture trigger” clock sources for Timer 3. If Timer 3 is in 8-bit mode, this bit selects the “external” clock source for both timer bytes. Timer 3 Clock Select bits (T3MH and T3ML in register CKCON) may still be used to select between the “external” clock and the system clock for either timer.Note: External clock sources are synchronized with the system clock.
|  |  | 1 | T3XCLK | RW | 0
[7 empty] | SYSCLK_CMP1TRIG | 0 |  |  | External Clock is SYSCLK /12. Capture trigger is Comparator 1.
[7 empty] | OSCCLK_CMP1TRIG | 1 |  |  | External Clock is External Oscillator/8. Capture trigger is Comparator 1.
[7 empty] | SYSCLK_OSCTRIG | 2 |  |  | External Clock is SYSCLK/12. Capture trigger is External Oscillator/8.
[7 empty] | CMP1CLK_OSCTRIG | 3 |  |  | External Clock is Comparator 1. Capture trigger is External Oscillator/8.
|  |  | 2 | TR3 | RW | 0 |  |  |  | Timer 3 Run Control. | Timer 3 is enabled by setting this bit to 1. In 8-bit mode, this bit enables/disables TMR3H only; TMR3L is always enabled in split mode.
|  |  | 3 | T3SPLIT | RW | 0 |  |  |  | Timer 3 Split Mode Enable. | When this bit is set, Timer 3 operates as two 8-bit timers with auto-reload.
[7 empty] | ONE_16BIT | 0 |  |  | Timer 3 operates in 16-bit auto-reload mode.
[7 empty] | TWO_8BIT | 1 |  |  | Timer 3 operates as two 8-bit auto-reload timers.
|  |  | 4 | TF3CEN | RW | 0 |  |  |  | Timer 3 Comparator 1/External Oscillator Capture Enable. | When set to 1, this bit enables Timer 3 Capture Mode.
|  |  | 5 | TF3LEN | RW | 0 |  |  |  | Timer 3 Low Byte Interrupt Enable. | When set to 1, this bit enables Timer 3 Low Byte interrupts. If Timer 3 interrupts are also enabled, an interrupt will be generated when the low byte of Timer 3 overflows.
|  |  | 6 | TF3L | RW | 0 |  |  |  | Timer 3 Low Byte Overflow Flag. | Set by hardware when the Timer 3 low byte overflows from 0xFF to 0x00. TF3L will be set when the low byte overflows regardless of the Timer 3 mode. This bit is not automatically cleared by hardware.
|  |  | 7 | TF3H | RW | 0 |  |  |  | Timer 3 High Byte Overflow Flag. | Set by hardware when the Timer 3 high byte overflows from 0xFF to 0x00. In 16 bit mode, this will occur when Timer 3 overflows from 0xFFFF to 0x0000. When the Timer 3 interrupt is enabled, setting this bit causes the CPU to vector to the Timer 3 interrupt service routine. This bit is not automatically cleared by hardware.
| TMR3RLL | 0x1 | [7 empty] | Timer 3 Reload Register Low Byte
|  |  | 0 | TMR3RLL | RW | 0 |  |  |  | Timer 3 Reload Register Low Byte. | TMR3RLL holds the low byte of the reload value for Timer 3.
|  |  | 1 | TMR3RLL | RW | 0
|  |  | 2 | TMR3RLL | RW | 0
|  |  | 3 | TMR3RLL | RW | 0
|  |  | 4 | TMR3RLL | RW | 0
|  |  | 5 | TMR3RLL | RW | 0
|  |  | 6 | TMR3RLL | RW | 0
|  |  | 7 | TMR3RLL | RW | 0
| TMR3RLH | 0x2 | [7 empty] | Timer 3 Reload Register High Byte
|  |  | 0 | TMR3RLH | RW | 0 |  |  |  | Timer 3 Reload Register High Byte. | TMR3RLH holds the high byte of the reload value for Timer 3.
|  |  | 1 | TMR3RLH | RW | 0
|  |  | 2 | TMR3RLH | RW | 0
|  |  | 3 | TMR3RLH | RW | 0
|  |  | 4 | TMR3RLH | RW | 0
|  |  | 5 | TMR3RLH | RW | 0
|  |  | 6 | TMR3RLH | RW | 0
|  |  | 7 | TMR3RLH | RW | 0
| TMR3L | 0x3 | [7 empty] | Timer 3 Low Byte
|  |  | 0 | TMR3L | RW | 0 |  |  |  | Timer 3 Low Byte. | In 16-bit mode, the TMR3L register contains the low byte of the 16-bit Timer 3. In 8-bit mode, TMR3L contains the 8-bit low byte timer value.
|  |  | 1 | TMR3L | RW | 0
|  |  | 2 | TMR3L | RW | 0
|  |  | 3 | TMR3L | RW | 0
|  |  | 4 | TMR3L | RW | 0
|  |  | 5 | TMR3L | RW | 0
|  |  | 6 | TMR3L | RW | 0
|  |  | 7 | TMR3L | RW | 0
| TMR3H | 0x4 | [7 empty] | Timer 3 High Byte
|  |  | 0 | TMR3H | RW | 0 |  |  |  | Timer 3 High Byte. | In 16-bit mode, the TMR3H register contains the high byte of the 16-bit Timer 3. In 8-bit mode, TMR3H contains the 8-bit high byte timer value.
|  |  | 1 | TMR3H | RW | 0
|  |  | 2 | TMR3H | RW | 0
|  |  | 3 | TMR3H | RW | 0
|  |  | 4 | TMR3H | RW | 0
|  |  | 5 | TMR3H | RW | 0
|  |  | 6 | TMR3H | RW | 0
|  |  | 7 | TMR3H | RW | 0