## Version
Variable section
AliasParserVersion | 2
CoreType | CIP51
End Variable section
Change List - Newest on Top
2012-10-30 | MD | Initial Kylin UART

## Base_Alias
Module | Register | Offset | Bit Num | Bit | Bit Access | Bit Field Reset | Enum Name | Enum Value | Special | Short Name | Description
UART | [10 empty] | Universal Asynchronous Receiver/Transmitter
| SCON0 | 0x0 | [7 empty] | Serial Port 0 Control
|  |  | 0 | RI0 | RW | 0 |  |  |  | Receive Interrupt Flag. | Set to 1 by hardware when a byte of data has been received by UART0 (set at the STOP bit sampling time). When the UART0 interrupt is enabled, setting this bit to 1 causes the CPU to vector to the UART0 interrupt service routine. This bit must be cleared manually by software.
|  |  | 1 | TI0 | RW | 0 |  |  |  | Transmit Interrupt Flag. | Set by hardware when a byte of data has been transmitted by UART0 (after the 8th bit in 8-bit UART Mode, or at the beginning of the STOP bit in 9-bit UART Mode). When the UART0 interrupt is enabled, setting this bit causes the CPU to vector to the UART0 interrupt service routine. This bit must be cleared manually by software.
|  |  | 2 | RB80 | RW | 0 |  |  |  | Ninth Receive Bit. | RB80 is assigned the value of the STOP bit in Mode 0; it is assigned the value of the 9th data bit in Mode 1.
|  |  | 3 | TB80 | RW | 0 |  |  |  | Ninth Transmission Bit. | The logic level of this bit will be sent as the ninth transmission bit in 9-bit UART Mode (Mode 1). Unused in 8-bit mode (Mode 0).
|  |  | 4 | REN0 | RW | 0 |  |  |  | Receive Enable.
[7 empty] | DISABLE | 0 |  |  | UART0 reception disabled.
[7 empty] | ENABLE | 1 |  |  | UART0 reception enabled.
|  |  | 5 | MCE0 | RW | 0 |  |  |  | Multiprocessor Communication Enable. | For Mode 0 (8-bit UART): Checks for valid stop bit. For Mode 1 (9-bit UART): Multiprocessor Communications Enable.
[7 empty] | IGNORE | 0 |  |  | Mode 0: Logic level of stop bit is ignored. Mode 1: Logic level of ninth bit is ignored.
[7 empty] | RI0 | 1 |  |  | Mode 0: RI0 will only be activated if stop bit is logic level 1. Mode 1: RI0 is set and an interrupt is generated only when the ninth bit is logic 1.
|  |  | 6 | Unused | R | 1 |  |  |  | Unused. | Read = 1b. Write = Don’t Care.
|  |  | 7 | S0MODE | RW | 0 |  |  |  | Serial Port 0 Operation Mode. | Selects the UART0 Operation Mode.
[7 empty] | 8BIT | 0 |  |  | 8-bit UART with Variable Baud Rate.
[7 empty] | 9BIT | 1 |  |  | 9-bit UART with Variable Baud Rate.
| SBUF0 | 0x1 | [7 empty] | Serial (UART0) Port Data Buffer
|  |  | 0 | SBUF0 | RW | 0 |  |  |  | Serial Data Buffer Bits 7:0 (MSB–LSB). | This SFR accesses two registers; a transmit shift register and a receive latch register. When data is written to SBUF0, it goes to the transmit shift register and is held for serial transmission. Writing a byte to SBUF0 initiates the transmission. A read of SBUF0 returns the contents of the receive latch.
|  |  | 1 | SBUF0 | RW | 0
|  |  | 2 | SBUF0 | RW | 0
|  |  | 3 | SBUF0 | RW | 0
|  |  | 4 | SBUF0 | RW | 0
|  |  | 5 | SBUF0 | RW | 0
|  |  | 6 | SBUF0 | RW | 0
|  |  | 7 | SBUF0 | RW | 0