## Version
Variable section
AliasParserVersion | 2
CoreType | CIP51
End Variable section
Change List - Newest on Top
2012-10-30 | MD | Initial Kylin VREF

## Base_Alias
Module | Register | Offset | Bit Num | Bit | Bit Access | Bit Field Reset | Enum Name | Enum Value | Special | Short Name | Description
VREF | [10 empty] | Voltage reference
| REF0CN | 0x0 | [7 empty] | Voltage Reference Control
|  |  | 0 | REFOE | RW | 0 |  |  |  | Internal Voltage Reference Output Enable. | Connects/Disconnects the internal voltage reference to the P0.0/VREF pin.
[7 empty] | DISABLE | 0 |  |  | Internal 1.68 V Precision Voltage Reference disabled and not connected to P0.0/VREF.
[7 empty] | ENABLE | 1 |  |  | Internal 1.68 V Precision Voltage Reference enabled and connected to P0.0/VREF.
|  |  | 1 | Unused | R | 0 |  |  |  | Unused. | Read = 0b; Write = Don’t Care.
|  |  | 2 | TEMPE | RW | 0 |  |  |  | Temperature Sensor Enable. | Enables/Disables the internal temperature sensor.
[7 empty] | DISABLE | 0 |  |  | Temperature Sensor Disabled.
[7 empty] | ENABLE | 1 |  |  | Temperature Sensor Enabled.
|  |  | 3 | REFSL | RW | 3 |  |  |  | Voltage Reference Select. | Selects the ADC0 voltage reference.
|  |  | 4 | REFSL | RW | 3
[7 empty] | VREF | 0 |  |  | The ADC0 voltage reference is the P0.0/VREF pin.
[7 empty] | VDD | 1 |  |  | The ADC0 voltage reference is the VDD/DC+ pin.
[7 empty] | V1_8 | 2 |  |  | The ADC0 voltage reference is the internal 1.8 V digital supply voltage.
[7 empty] | V1_65 | 3 |  |  | The ADC0 voltage reference is the internal 1.65 V high speed voltage reference.
|  |  | 5 | REFGND | RW | 0 |  |  |  | Analog Ground Reference. | Selects the ADC0 ground reference.
[7 empty] | GND | 0 |  |  | The ADC0 ground reference is the GND pin.
[7 empty] | AGND | 1 |  |  | The ADC0 ground reference is the P0.1/AGND pin.
|  |  | 6 | Unused | R | 0 |  |  |  | Unused. | Read = 00b; Write = Don’t Care.
|  |  | 7 | Unused | R | 0