## Version
Variable section
AliasParserVersion | 2
CoreType | CIP51
End Variable section
Change List - Newest on Top
2012-10-30 | MD | Initial Kylin VREG

## Base_Alias
Module | Register | Offset | Bit Num | Bit | Bit Access | Bit Field Reset | Enum Name | Enum Value | Special | Short Name | Description
VREG | [10 empty] | Voltage Regulator
| REG0CN | 0x0 | [7 empty] | Voltage Regulator Control
|  |  | 0 | Reserved | RW | 0 |  |  |  | Reserved. | Read = 0b. Must Write 0b.
|  |  | 1 | Unused | R | 0 |  |  |  | Unused. | Read = 000b. Write = Don’t care.
|  |  | 2 | Unused | R | 0
|  |  | 3 | Unused | R | 0
|  |  | 4 | OSCBIAS | RW | 1 |  |  |  | Precision Oscillator Bias. | When set to 1, the bias used by the precision oscillator is forced on. If the precision oscillator is not being used, this bit may be cleared to 0 to save approximately 80 µA of supply current in all non-Sleep power modes. If disabled then re-enabled, the precision oscillator bias requires 4 µs of settling time.
|  |  | 5 | Reserved | RW | 0 |  |  |  | Reserved. | Read = 0b. Must Write 0b.
|  |  | 6 | Reserved | RW | 0 |  |  |  | Reserved. | Read = 0b. Must Write 0b.
|  |  | 7 | Unused | R | 0 |  |  |  | Unused. | Read = 0b. Write = Don’t care.